## J3603.h
Drok-Juntek-on Steroids Calibration sheet.
Needed for the calibration procedure:
-1 or two laptop 19V 3-4A power supply,
- one flooder 110V 200W or 250V 500W lamp (value not critical) ,
- your battery in partially discharged state: must accept 4-10A charge without exceeding voltage tolerances.
- a multimeter
Preparation
Connect the laptop power supply or two with outputs in series to the input of the DC/DC converter, connect the flooder to the output.
Connect the USB port of the ESP32 to a computer, open the serial monitor.
Enter 2 and so often + until your get Oper. changed to Manu.
Enter 4 and so often + or - (or turn the rotary encoder) until your get the desired current on your multimeter:
Calibrating voltages | [9 empty] | Use the highest possible power supply value that the DC/DC converter supports and you have at hand. | [21 empty] | PWM - Vout | PVM - Iout | FB - Vin | FB -Iin | FB -Vout | FB -Iout | FB-Iload
Put a light load on the output: e.g. a 20W /110v or 40W 220V old fashioned glow bulb .
Set low calibration voltage (e.g. 5V), Value on multimeter: | [7 empty] | 5.001 |  |  |  | Enter Power supply voltage (e.g. 19V), value on multimeter: |  |  |  | Enter Power supply voltage (e.g. 19V), value on multimeter: | [7 empty] | 25.77 | [5 empty] | Bias |  | 31.6647 | 4543.1732 | 0 | 0.50236 | 47.8479 | 147.3964 | 173.4689
Type sX on serial monitor, wait for 10 seconds, stop the record with !, cut and paste 5 lines from the report here: | [29 empty] | Step (for 1v or 100mA) |  | 47.0576 | 54.9098 | 29.7943 | 30.7724 | 70.8163 | 82.7388 | 65.1552
ADC_VinRaw: | 770 | Vin: | 22.894 | ADCIinRaw: | 59 | Iin: | 0.115 | ADC_VoutRaw: | 402 | Vout: | 4.978 | ADC_IoutRaw: | 192 | Iout: | 0.055 | ADC_IloadRaw: | 192 | Iload: | 0.055 | PWM_SetVout: | 267 | SetVout: | 5.06 | PWM_SetIout: | 1799 | SetIout: | 3 | PWM_Fan: | 11 | Res. (mV or mA per increment) |  | 21.2505 | 1.8212 | 33.5634 | 3.2497 | 14.121 | 1.2086 | 1.5348
ADC_VinRaw: | 767 | Vin: | 22.894 | ADCIinRaw: | 59 | Iin: | 0.115 | ADC_VoutRaw: | 402 | Vout: | 4.978 | ADC_IoutRaw: | 192 | Iout: | 0.055 | ADC_IloadRaw: | 192 | Iload: | 0.055 | PWM_SetVout: | 267 | SetVout: | 5.06 | PWM_SetIout: | 1799 | SetIout: | 3 | PWM_Fan: | 11
ADC_VinRaw: | 768 | Vin: | 22.894 | ADCIinRaw: | 59 | Iin: | 0.115 | ADC_VoutRaw: | 402 | Vout: | 4.978 | ADC_IoutRaw: | 192 | Iout: | 0.055 | ADC_IloadRaw: | 192 | Iload: | 0.055 | PWM_SetVout: | 267 | SetVout: | 5.06 | PWM_SetIout: | 1799 | SetIout: | 3 | PWM_Fan: | 11
ADC_VinRaw: | 766 | Vin: | 22.892 | ADCIinRaw: | 59 | Iin: | 0.115 | ADC_VoutRaw: | 402 | Vout: | 4.978 | ADC_IoutRaw: | 192 | Iout: | 0.055 | ADC_IloadRaw: | 192 | Iload: | 0.055 | PWM_SetVout: | 267 | SetVout: | 5.06 | PWM_SetIout: | 1799 | SetIout: | 3 | PWM_Fan: | 11
ADC_VinRaw: | 768 | Vin: | 22.893 | ADCIinRaw: | 59 | Iin: | 0.115 | ADC_VoutRaw: | 402 | Vout: | 4.978 | ADC_IoutRaw: | 192 | Iout: | 0.055 | ADC_IloadRaw: | 192 | Iload: | 0.055 | PWM_SetVout: | 267 | SetVout: | 5.06 | PWM_SetIout: | 1799 | SetIout: | 3 | PWM_Fan: | 11
| 767.8 | [7 empty] | 402 | [11 empty] | 267
Set high calibration voltage (e.g. 15V), Value on multimeter: | [7 empty] | 15.01 |  | The highest possible value that the DC/DC converter supports but less than Vin -3V
Type sX on serial monitor, wait for 10 seconds, stop the record with !, cut and paste 5 lines from the report here:
ADC_VinRaw: | 770 | Vin: | 22.717 | ADCIinRaw: | 189 | Iin: | 0.45 | ADC_VoutRaw: | 1111 | Vout: | 14.935 | ADC_IoutRaw: | 218 | Iout: | 0.088 | ADC_IloadRaw: | 218 | Iload: | 0.088 | PWM_SetVout: | 738 | SetVout: | 15.05 | PWM_SetIout: | 1799 | SetIout: | 3 | PWM_Fan: | 11 | #define PWM_Vout_BIAS | 31.6647
ADC_VinRaw: | 767 | Vin: | 22.717 | ADCIinRaw: | 190 | Iin: | 0.451 | ADC_VoutRaw: | 1111 | Vout: | 14.935 | ADC_IoutRaw: | 220 | Iout: | 0.088 | ADC_IloadRaw: | 220 | Iload: | 0.088 | PWM_SetVout: | 738 | SetVout: | 15.05 | PWM_SetIout: | 1799 | SetIout: | 3 | PWM_Fan: | 11 | #define PWM_Vout_STEP | 47.0576
ADC_VinRaw: | 768 | Vin: | 22.717 | ADCIinRaw: | 190 | Iin: | 0.45 | ADC_VoutRaw: | 1111 | Vout: | 14.935 | ADC_IoutRaw: | 220 | Iout: | 0.088 | ADC_IloadRaw: | 220 | Iload: | 0.088 | PWM_SetVout: | 738 | SetVout: | 15.05 | PWM_SetIout: | 1799 | SetIout: | 3 | PWM_Fan: | 11 | #define PWM_Vout_RES | 21.2505
ADC_VinRaw: | 766 | Vin: | 22.717 | ADCIinRaw: | 190 | Iin: | 0.451 | ADC_VoutRaw: | 1111 | Vout: | 14.934 | ADC_IoutRaw: | 220 | Iout: | 0.088 | ADC_IloadRaw: | 220 | Iload: | 0.088 | PWM_SetVout: | 738 | SetVout: | 15.05 | PWM_SetIout: | 1799 | SetIout: | 3 | PWM_Fan: | 11
ADC_VinRaw: | 768 | Vin: | 22.717 | ADCIinRaw: | 190 | Iin: | 0.45 | ADC_VoutRaw: | 1110 | Vout: | 14.933 | ADC_IoutRaw: | 220 | Iout: | 0.088 | ADC_IloadRaw: | 220 | Iload: | 0.088 | PWM_SetVout: | 738 | SetVout: | 15.05 | PWM_SetIout: | 1799 | SetIout: | 3 | PWM_Fan: | 11 | #define PWM_Iout_BIAS | 50
| 767.8 | [7 empty] | 1110.8 | [11 empty] | 738 | [8 empty] | #define PWM_Iout_STEP | 54.9098
[30 empty] | #define PWM_Iout_RES | 1.8212
Replace the flooder by your battery.
[30 empty] | #define FB_Vin_BIAS | 0
Calibrating currents | [9 empty] | Use the highest possible output value that the DC/DC converter supports and your load can carry. Don't exceed the power supply capability | [19 empty] | #define FB_Vin_STEP | 29.7943
[10 empty] | Put a light load on the output: e.g. an old 20W /110v or 40W 220V glow bulb. | [19 empty] | #define FB_Vin_RES | 33.5634
Enter 3 and so often + or - (or turn the rotary encoder) until your get the desired current on your multimeter:
Enter low Output calibration current( e.g. 0.1A) , Value on multimeter: | [7 empty] | 0.504 | [8 empty] | Read the correponding input current and enter here: | [6 empty] | 0.299 | [5 empty] | #define FB_Iin_BIAS | 0.50236
Enter low -Load calibration current( e.g. 0.1A) , Value on multimeter: | [7 empty] | 0.6 | [8 empty] | Read the correponding input current and enter here: | [6 empty] | 0.299 | [5 empty] | #define FB_Iin_STEP | 30.7724
Type sX on serial monitor, wait for 10 seconds, stop the record with !, cut and paste 5 lines from the report here: | [29 empty] | #define FB_Iin_RES | 3.2497
ADC_VinRaw: | 770 | Vin: | 22.878 | ADCIinRaw: | 29 | Iin: | 0.038 | ADC_VoutRaw: | 69 | Vout: | 0.3 | ADC_IoutRaw: | 564 | Iout: | 0.492 | ADC_IloadRaw: | 564 | Iload: | 0.492 | PWM_SetVout: | 684 | SetVout: | 13.9 | PWM_SetIout: | 375 | SetIout: | 0.49 | PWM_Fan: | 11
ADC_VinRaw: | 767 | Vin: | 22.878 | ADCIinRaw: | 29 | Iin: | 0.038 | ADC_VoutRaw: | 69 | Vout: | 0.301 | ADC_IoutRaw: | 565 | Iout: | 0.492 | ADC_IloadRaw: | 565 | Iload: | 0.492 | PWM_SetVout: | 684 | SetVout: | 13.9 | PWM_SetIout: | 375 | SetIout: | 0.49 | PWM_Fan: | 11 | #define FB_Vout_BIAS | 47.8479
ADC_VinRaw: | 768 | Vin: | 22.878 | ADCIinRaw: | 29 | Iin: | 0.038 | ADC_VoutRaw: | 69 | Vout: | 0.299 | ADC_IoutRaw: | 565 | Iout: | 0.492 | ADC_IloadRaw: | 565 | Iload: | 0.492 | PWM_SetVout: | 684 | SetVout: | 13.9 | PWM_SetIout: | 375 | SetIout: | 0.49 | PWM_Fan: | 11 | #define FB_Vout_STEP | 70.8163
ADC_VinRaw: | 766 | Vin: | 22.878 | ADCIinRaw: | 29 | Iin: | 0.038 | ADC_VoutRaw: | 69 | Vout: | 0.299 | ADC_IoutRaw: | 564 | Iout: | 0.492 | ADC_IloadRaw: | 564 | Iload: | 0.492 | PWM_SetVout: | 684 | SetVout: | 13.9 | PWM_SetIout: | 375 | SetIout: | 0.49 | PWM_Fan: | 11 | #define FB_Vout_RES | 14.121
ADC_VinRaw: | 768 | Vin: | 22.878 | ADCIinRaw: | 29 | Iin: | 0.038 | ADC_VoutRaw: | 68 | Vout: | 0.298 | ADC_IoutRaw: | 564 | Iout: | 0.492 | ADC_IloadRaw: | 564 | Iload: | 0.492 | PWM_SetVout: | 684 | SetVout: | 13.9 | PWM_SetIout: | 375 | SetIout: | 0.49 | PWM_Fan: | 11
| 767.8 |  |  |  | 29 | [7 empty] | 564.4 |  |  |  | 564.4 | [7 empty] | 375 |  |  |  |  | #define FB_Iload_BIAS | 173.4689
[10 empty] | Put your partially discharged battery on the output | [19 empty] | #define FB_Iload_STEP | 65.1552 |  | Copy the green #defines block into the file D6012.h
Enter high Output calibration current( e.g. 4A) , Value on multimeter: | [7 empty] | 2.001 | [8 empty] | Read the correponding input current end enter here: | [6 empty] | 1.27 | [5 empty] | #define FB_Iload_RES | 1.5348
Enter high Load calibration current( e.g. 4A) , Value on multimeter: | [7 empty] | 2.501 | [8 empty] | Read the correponding input current end enter here: | [6 empty] | 1.27
Type sX on serial monitor, wait for 10 seconds, stop the record with !, cut and paste 5 lines from the report here: | [29 empty] | #define FB_Iout_BIAS | 147.3964
ADC_VinRaw: | 770 | Vin: | 22.391 | ADCIinRaw: | 327 | Iin: | 0.802 | ADC_VoutRaw: | 230 | Vout: | 2.56 | ADC_IoutRaw: | 1803 | Iout: | 1.945 | ADC_IloadRaw: | 1803 | Iload: | 1.945 | PWM_SetVout: | 684 | SetVout: | 13.9 | PWM_SetIout: | 1197 | SetIout: | 1.94 | PWM_Fan: | 1259 | #define FB_Iout_STEP | 82.7388
ADC_VinRaw: | 767 | Vin: | 22.39 | ADCIinRaw: | 328 | Iin: | 0.802 | ADC_VoutRaw: | 230 | Vout: | 2.561 | ADC_IoutRaw: | 1803 | Iout: | 1.945 | ADC_IloadRaw: | 1803 | Iload: | 1.945 | PWM_SetVout: | 684 | SetVout: | 13.9 | PWM_SetIout: | 1197 | SetIout: | 1.94 | PWM_Fan: | 1259 | #define FB_Iout_RES | 1.2086
ADC_VinRaw: | 768 | Vin: | 22.394 | ADCIinRaw: | 327 | Iin: | 0.802 | ADC_VoutRaw: | 230 | Vout: | 2.562 | ADC_IoutRaw: | 1803 | Iout: | 1.945 | ADC_IloadRaw: | 1803 | Iload: | 1.945 | PWM_SetVout: | 684 | SetVout: | 13.9 | PWM_SetIout: | 1197 | SetIout: | 1.94 | PWM_Fan: | 1259
ADC_VinRaw: | 766 | Vin: | 22.394 | ADCIinRaw: | 327 | Iin: | 0.802 | ADC_VoutRaw: | 230 | Vout: | 2.562 | ADC_IoutRaw: | 1803 | Iout: | 1.945 | ADC_IloadRaw: | 1803 | Iload: | 1.945 | PWM_SetVout: | 684 | SetVout: | 13.9 | PWM_SetIout: | 1197 | SetIout: | 1.94 | PWM_Fan: | 1259
ADC_VinRaw: | 768 | Vin: | 22.395 | ADCIinRaw: | 330 | Iin: | 0.805 | ADC_VoutRaw: | 231 | Vout: | 2.566 | ADC_IoutRaw: | 1803 | Iout: | 1.945 | ADC_IloadRaw: | 1803 | Iload: | 1.945 | PWM_SetVout: | 684 | SetVout: | 13.9 | PWM_SetIout: | 1197 | SetIout: | 1.94 | PWM_Fan: | 1259 | #define PWM_Vout_BIAS | 31.6647
[5 empty] | 327.8 | [7 empty] | 1803 |  |  |  | 1803 | [7 empty] | 1197 |  |  |  |  | #define PWM_Vout_STEP | 47.0576
[30 empty] | #define PWM_Vout_RES | 21.2505
Calibration is finished: copy the green values to your /library/[ConverterModel.h] file, recompile. Enjoy!
[30 empty] | #define PWM_Iout_BIAS | 50
Extras: | [29 empty] | #define PWM_Iout_STEP | 54.9098
Shunt temp compensation | [29 empty] | #define PWM_Iout_RES | 1.8212
Given for information only: the shunt has a temperature drift of 3% per A output current
mV between ESP GND and Vout - |  |  |  | 8.41 | @ | 1 | A | Shunt resistance |  | 8.41 | mΩ | [18 empty] | #define FB_Vin_BIAS | 0
|  |  |  | 17.72 | @ | 2 | A | Shunt resistance |  | 8.86 | mΩ | [18 empty] | #define FB_Vin_STEP | 62.1491
|  |  |  | 38.27 | @ | 4 | A | Shunt resistance |  | 9.5675 | mΩ | [18 empty] | #define FB_Vin_RES | 16.0903
Extrapolation verification Table from given Bias + Steps | [29 empty] | #define FB_Iin_BIAS | 0.50405
[10 empty] | Given for information only: the values should match the corresponding values in the above reports. | [19 empty] | #define FB_Iin_STEP | -1030.3448
|  |  |  | ADC Vin |  |  |  | ADC Vout |  |  |  | ADC Iout |  |  |  | ADC Iout |  |  |  | PWM Vout |  |  |  | PWM Iout | [5 empty] | #define FB_Iin_RES | -0.097055
|  | 0 | V | 0 |  | 0 | V | 147.3964 |  | 0 | A | 47.8479 |  | 0 | V | 0 |  | 0 | V | 31.6647 |  | 0 | A | 50
|  | 1 | V | 29.7943 |  | 1 | V | 230.1352 |  | 0.1 | A | 118.6641 |  | 1 | V | 708.1627 |  | 1 | V | 78.7223 |  | 0.1 | A | 132.7388 | [5 empty] | #define FB_Vout_BIAS | 47.8479
|  | 2 | V | 59.5887 |  | 2 | V | 312.874 |  | 0.2 | A | 189.4804 |  | 2 | V | 1416.3253 |  | 2 | V | 125.78 |  | 0.2 | A | 215.4776 | [5 empty] | #define FB_Vout_STEP | 70.8163
|  | 3 | V | 89.383 |  | 3 | V | 395.6128 |  | 0.3 | A | 260.2967 |  | 3 | V | 2124.488 |  | 3 | V | 172.8376 |  | 0.3 | A | 298.2164 | [5 empty] | #define FB_Vout_RES | 14.121
|  | 4 | V | 119.1773 |  | 4 | V | 478.3516 |  | 0.4 | A | 331.1129 |  | 4 | V | 2832.6506 |  | 4 | V | 219.8953 |  | 0.4 | A | 380.9552
|  | 5 | V | 148.9717 |  | 5 | V | 561.0904 |  | 0.5 | A | 401.9292 |  | 5 | V | 3540.8133 |  | 5 | V | 266.9529 |  | 0.5 | A | 463.6941 | [5 empty] | #define FB_Iout_BIAS | 147.3964
|  | 6 | V | 178.766 |  | 6 | V | 643.8293 |  | 0.6 | A | 472.7454 |  | 6 | V | 4248.9759 |  | 6 | V | 314.0106 |  | 0.6 | A | 546.4329 | [5 empty] | #define FB_Iout_STEP | 82.7388
|  | 7 | V | 208.5603 |  | 7 | V | 726.5681 |  | 0.7 | A | 543.5617 |  | 7 | V | 4957.1386 |  | 7 | V | 361.0682 |  | 0.7 | A | 629.1717 | [5 empty] | #define FB_Iout_RES | 1.2086
|  | 8 | V | 238.3547 |  | 8 | V | 809.3069 |  | 0.8 | A | 614.378 |  | 8 | V | 5665.3012 |  | 8 | V | 408.1259 |  | 0.8 | A | 711.9105
|  | 9 | V | 268.149 |  | 9 | V | 892.0457 |  | 0.9 | A | 685.1942 |  | 9 | V | 6373.4639 |  | 9 | V | 455.1835 |  | 0.9 | A | 794.6493
|  | 10 | V | 297.9433 |  | 10 | V | 974.7845 |  | 1 | A | 756.0105 |  | 10 | V | 7081.6265 |  | 10 | V | 502.2412 |  | 1 | A | 877.3881 | [5 empty] | Old values, approximately correct for comparison.
|  | 11 | V | 327.7377 |  | 11 | V | 1057.5233 |  | 1.1 | A | 826.8268 |  | 11 | V | 7789.7892 |  | 11 | V | 549.2988 |  | 1.1 | A | 960.1269
|  | 12 | V | 357.532 |  | 12 | V | 1140.2621 |  | 1.2 | A | 897.643 |  | 12 | V | 8497.9518 |  | 12 | V | 596.3565 |  | 1.2 | A | 1042.8657
|  | 13 | V | 387.3263 |  | 13 | V | 1223.0009 |  | 1.3 | A | 968.4593 |  | 13 | V | 9206.1145 |  | 13 | V | 643.4141 |  | 1.3 | A | 1125.6045
|  | 14 | V | 417.1207 |  | 14 | V | 1305.7397 |  | 1.4 | A | 1039.2756 |  | 14 | V | 9914.2772 |  | 14 | V | 690.4718 |  | 1.4 | A | 1208.3434
|  | 15 | V | 446.915 |  | 15 | V | 1388.4786 |  | 1.5 | A | 1110.0918 |  | 15 | V | 10622.4398 |  | 15 | V | 737.5294 |  | 1.5 | A | 1291.0822
|  | 16 | V | 476.7094 |  | 16 | V | 1471.2174 |  | 1.6 | A | 1180.9081 |  | 16 | V | 11330.6025 |  | 16 | V | 784.5871 |  | 1.6 | A | 1373.821
|  | 17 | V | 506.5037 |  | 17 | V | 1553.9562 |  | 1.7 | A | 1251.7244 |  | 17 | V | 12038.7651 |  | 17 | V | 831.6447 |  | 1.7 | A | 1456.5598
|  | 18 | V | 536.298 |  | 18 | V | 1636.695 |  | 1.8 | A | 1322.5406 |  | 18 | V | 12746.9278 |  | 18 | V | 878.7024 |  | 1.8 | A | 1539.2986
|  | 19 | V | 566.0924 |  | 19 | V | 1719.4338 |  | 1.9 | A | 1393.3569 |  | 19 | V | 13455.0904 |  | 19 | V | 925.76 |  | 1.9 | A | 1622.0374
|  | 20 | V | 595.8867 |  | 20 | V | 1802.1726 |  | 2 | A | 1464.1732 |  | 20 | V | 14163.2531 |  | 20 | V | 972.8177 |  | 2 | A | 1704.7762
|  | 21 | V | 625.681 |  | 21 | V | 1884.9114 |  | 2.1 | A | 1534.9894 |  | 21 | V | 14871.4157 |  | 21 | V | 1019.8753 |  | 2.1 | A | 1787.515
|  | 22 | V | 655.4754 |  | 22 | V | 1967.6502 |  | 2.2 | A | 1605.8057 |  | 22 | V | 15579.5784 |  | 22 | V | 1066.933 |  | 2.2 | A | 1870.2538
|  | 23 | V | 685.2697 |  | 23 | V | 2050.389 |  | 2.3 | A | 1676.622 |  | 23 | V | 16287.741 |  | 23 | V | 1113.9906 |  | 2.3 | A | 1952.9927
|  | 24 | V | 715.064 |  | 24 | V | 2133.1279 |  | 2.4 | A | 1747.4382 |  | 24 | V | 16995.9037 |  | 24 | V | 1161.0483 |  | 2.4 | A | 2035.7315
|  | 25 | V | 744.8584 |  | 25 | V | 2215.8667 |  | 2.5 | A | 1818.2545 |  | 25 | V | 17704.0663 |  | 25 | V | 1208.1059 |  | 2.5 | A | 2118.4703
|  | 26 | V | 774.6527 |  | 26 | V | 2298.6055 |  | 2.6 | A | 1889.0708 |  | 26 | V | 18412.229 |  | 26 | V | 1255.1636 |  | 2.6 | A | 2201.2091
|  | 27 | V | 804.447 |  | 27 | V | 2381.3443 |  | 2.7 | A | 1959.887 |  | 27 | V | 19120.3916 |  | 27 | V | 1302.2212 |  | 2.7 | A | 2283.9479
|  | 28 | V | 834.2414 |  | 28 | V | 2464.0831 |  | 2.8 | A | 2030.7033 |  | 28 | V | 19828.5543 |  | 28 | V | 1349.2788 |  | 2.8 | A | 2366.6867
|  | 29 | V | 864.0357 |  | 29 | V | 2546.8219 |  | 2.9 | A | 2101.5196 |  | 29 | V | 20536.717 |  | 29 | V | 1396.3365 |  | 2.9 | A | 2449.4255
|  | 30 | V | 893.83 |  | 30 | V | 2629.5607 |  | 3 | A | 2172.3358 |  | 30 | V | 21244.8796 |  | 30 | V | 1443.3941 |  | 3 | A | 2532.1643
|  | 31 | V | 923.6244 |  | 31 | V | 2712.2995 |  | 3.1 | A | 2243.1521 |  | 31 | V | 21953.0423 |  | 31 | V | 1490.4518 |  | 3.1 | A | 2614.9031
|  | 32 | V | 953.4187 |  | 32 | V | 2795.0383 |  | 3.2 | A | 2313.9683 |  | 32 | V | 22661.2049 |  | 32 | V | 1537.5094 |  | 3.2 | A | 2697.642
|  | 33 | V | 983.213 |  | 33 | V | 2877.7772 |  | 3.3 | A | 2384.7846 |  | 33 | V | 23369.3676 |  | 33 | V | 1584.5671 |  | 3.3 | A | 2780.3808
|  | 34 | V | 1013.0074 |  | 34 | V | 2960.516 |  | 3.4 | A | 2455.6009 |  | 34 | V | 24077.5302 |  | 34 | V | 1631.6247 |  | 3.4 | A | 2863.1196
|  | 35 | V | 1042.8017 |  | 35 | V | 3043.2548 |  | 3.5 | A | 2526.4171 |  | 35 | V | 24785.6929 |  | 35 | V | 1678.6824 |  | 3.5 | A | 2945.8584
|  | 36 | V | 1072.596 |  | 36 | V | 3125.9936 |  | 3.6 | A | 2597.2334 |  | 36 | V | 25493.8555 |  | 36 | V | 1725.74 |  | 3.6 | A | 3028.5972
|  | 37 | V | 1102.3904 |  | 37 | V | 3208.7324 |  | 3.7 | A | 2668.0497 |  | 37 | V | 26202.0182 |  | 37 | V | 1772.7977 |  | 3.7 | A | 3111.336
|  | 38 | V | 1132.1847 |  | 38 | V | 3291.4712 |  | 3.8 | A | 2738.8659 |  | 38 | V | 26910.1808 |  | 38 | V | 1819.8553 |  | 3.8 | A | 3194.0748
|  | 39 | V | 1161.979 |  | 39 | V | 3374.21 |  | 3.9 | A | 2809.6822 |  | 39 | V | 27618.3435 |  | 39 | V | 1866.913 |  | 3.9 | A | 3276.8136
|  | 40 | V | 1191.7734 |  | 40 | V | 3456.9488 |  | 4 | A | 2880.4985 |  | 40 | V | 28326.5061 |  | 40 | V | 1913.9706 |  | 4 | A | 3359.5524
|  | 41 | V | 1221.5677 |  | 41 | V | 3539.6876 |  | 4.1 | A | 2951.3147 |  | 41 | V | 29034.6688 |  | 41 | V | 1961.0283 |  | 4.1 | A | 3442.2912
|  | 42 | V | 1251.362 |  | 42 | V | 3622.4265 |  | 4.2 | A | 3022.131 |  | 42 | V | 29742.8315 |  | 42 | V | 2008.0859 |  | 4.2 | A | 3525.0301
|  | 43 | V | 1281.1564 |  | 43 | V | 3705.1653 |  | 4.3 | A | 3092.9473 |  | 43 | V | 30450.9941 |  | 43 | V | 2055.1436 |  | 4.3 | A | 3607.7689
|  | 44 | V | 1310.9507 |  | 44 | V | 3787.9041 |  | 4.4 | A | 3163.7635 |  | 44 | V | 31159.1568 |  | 44 | V | 2102.2012 |  | 4.4 | A | 3690.5077
|  | 45 | V | 1340.7451 |  | 45 | V | 3870.6429 |  | 4.5 | A | 3234.5798 |  | 45 | V | 31867.3194 |  | 45 | V | 2149.2589 |  | 4.5 | A | 3773.2465
|  | 46 | V | 1370.5394 |  | 46 | V | 3953.3817 |  | 4.6 | A | 3305.3961 |  | 46 | V | 32575.4821 |  | 46 | V | 2196.3165 |  | 4.6 | A | 3855.9853
|  | 47 | V | 1400.3337 |  | 47 | V | 4036.1205 |  | 4.7 | A | 3376.2123 |  | 47 | V | 33283.6447 |  | 47 | V | 2243.3742 |  | 4.7 | A | 3938.7241
|  | 48 | V | 1430.1281 |  | 48 | V | 4118.8593 |  | 4.8 | A | 3447.0286 |  | 48 | V | 33991.8074 |  | 48 | V | 2290.4318 |  | 4.8 | A | 4021.4629
|  | 49 | V | 1459.9224 |  | 49 | V | 4201.5981 |  | 4.9 | A | 3517.8449 |  | 49 | V | 34699.97 |  | 49 | V | 2337.4895 |  | 4.9 | A | 4104.2017
|  | 50 | V | 1489.7167 |  | 50 | V | 4284.3369 |  | 5 | A | 3588.6611 |  | 50 | V | 35408.1327 |  | 50 | V | 2384.5471 |  | 5 | A | 4186.9405
|  | 51 | V | 1519.5111 |  | 51 | V | 4367.0758 |  | 5.1 | A | 3659.4774 |  | 51 | V | 36116.2953 |  | 51 | V | 2431.6048 |  | 5.1 | A | 4269.6794
|  | 52 | V | 1549.3054 |  | 52 | V | 4449.8146 |  | 5.2 | A | 3730.2937 |  | 52 | V | 36824.458 |  | 52 | V | 2478.6624 |  | 5.2 | A | 4352.4182
|  | 53 | V | 1579.0997 |  | 53 | V | 4532.5534 |  | 5.3 | A | 3801.1099 |  | 53 | V | 37532.6206 |  | 53 | V | 2525.7201 |  | 5.3 | A | 4435.157
|  | 54 | V | 1608.8941 |  | 54 | V | 4615.2922 |  | 5.4 | A | 3871.9262 |  | 54 | V | 38240.7833 |  | 54 | V | 2572.7777 |  | 5.4 | A | 4517.8958
|  | 55 | V | 1638.6884 |  | 55 | V | 4698.031 |  | 5.5 | A | 3942.7425 |  | 55 | V | 38948.9459 |  | 55 | V | 2619.8353 |  | 5.5 | A | 4600.6346
|  | 56 | V | 1668.4827 |  | 56 | V | 4780.7698 |  | 5.6 | A | 4013.5587 |  | 56 | V | 39657.1086 |  | 56 | V | 2666.893 |  | 5.6 | A | 4683.3734

## J3806.h
Drok-Juntek-on Steroids Calibration sheet.
Needed for the calibration procedure:
-1 or two laptop 19V 3-4A power supply,
- one flooder 110V 200W or 250V 500W lamp (value not critical) ,
- your battery in partially discharged state: must accept 4-10A charge without exceeding voltage tolerances.
- a multimeter
Preparation
Connect the laptop power supply or two with outputs in series to the input of the DC/DC converter, connect the flooder to the output.
Connect the USB port of the ESP32 to a computer, open the serial monitor.
Enter 2 and so often + until your get Oper. changed to Manu.
Enter 4 and so often + or - (or turn the rotary encoder) until your get the desired current on your multimeter:
Calibrating voltages | [9 empty] | Use the highest possible power supply value that the DC/DC converter supports and you have at hand. | [17 empty] | PWM - Vout | PVM - Iout | FB - Vin | FB -Iin | FB -Vout | FB -Iout
Put a light load on the output: e.g. a 20W /110v or 40W 220V old fashioned glow bulb .
Set low calibration voltage (e.g. 5V), Value on multimeter: | [7 empty] | 4.978 |  |  |  | Enter Power supply voltage (e.g. 19V), value on multimeter: | [7 empty] | 22.58 | [5 empty] | Bias |  | 26.1239 | 1171.6844 | 0 | 0.49943 | 47.7464 | 90.5348
Type sX on serial monitor, wait for 10 seconds, stop the record with !, cut and paste 5 lines from the report here: | [25 empty] | Step (for 1v or 100mA) |  | 49.3926 | 27.9952 | 46.5456 | 87.898 | 73.1727 | 41.853
ADC_VinRaw: | 1065 | Vin: | 22.676 | ADCIinRaw: | 46 | Iin: | 0.506 | ADC_VoutRaw: | 412 | Vout: | 4.997 | ADC_IoutRaw: | 110 | Iout: | 0.66 | PWM_SetVout: | 272 | SetVout: | 4.98 | PWM_SetIout: | 212 | SetIout: | 4 | PWM_Fan: | 11 | Res. (mV or mA per increment) |  | 20.246 | 3.572 | 21.4843 | 1.1377 | 13.6663 | 2.3893
ADC_VinRaw: | 1065 | Vin: | 22.691 | ADCIinRaw: | 46 | Iin: | 0.506 | ADC_VoutRaw: | 412 | Vout: | 4.999 | ADC_IoutRaw: | 110 | Iout: | 0.66 | PWM_SetVout: | 272 | SetVout: | 4.98 | PWM_SetIout: | 212 | SetIout: | 4 | PWM_Fan: | 11
ADC_VinRaw: | 1065 | Vin: | 22.695 | ADCIinRaw: | 46 | Iin: | 0.506 | ADC_VoutRaw: | 412 | Vout: | 4.999 | ADC_IoutRaw: | 110 | Iout: | 0.66 | PWM_SetVout: | 272 | SetVout: | 4.98 | PWM_SetIout: | 212 | SetIout: | 4 | PWM_Fan: | 11
ADC_VinRaw: | 1066 | Vin: | 22.692 | ADCIinRaw: | 46 | Iin: | 0.506 | ADC_VoutRaw: | 412 | Vout: | 4.998 | ADC_IoutRaw: | 110 | Iout: | 0.663 | PWM_SetVout: | 272 | SetVout: | 4.98 | PWM_SetIout: | 212 | SetIout: | 4 | PWM_Fan: | 11
ADC_VinRaw: | 1065 | Vin: | 22.692 | ADCIinRaw: | 46 | Iin: | 0.506 | ADC_VoutRaw: | 412 | Vout: | 4.999 | ADC_IoutRaw: | 110 | Iout: | 0.662 | PWM_SetVout: | 272 | SetVout: | 4.98 | PWM_SetIout: | 212 | SetIout: | 4 | PWM_Fan: | 11
| 1065.2 | [7 empty] | 412 | [7 empty] | 272
Set high calibration voltage (e.g. 15V), Value on multimeter: | [7 empty] | 15.02 |  | The highest possible value that the DC/DC converter supports but less than Vin -3V
Type sX on serial monitor, wait for 10 seconds, stop the record with !, cut and paste 5 lines from the report here:
ADC_VinRaw: | 1061 | Vin: | 22.597 | ADCIinRaw: | 146 | Iin: | 1.638 | ADC_VoutRaw: | 1146 | Vout: | 16.23 | ADC_IoutRaw: | 124 | Iout: | 0.904 | PWM_SetVout: | 768 | SetVout: | 15.2 | PWM_SetIout: | 212 | SetIout: | 4 | PWM_Fan: | 11 | #define PWM_Vout_BIAS | 26.1239
ADC_VinRaw: | 1061 | Vin: | 22.597 | ADCIinRaw: | 148 | Iin: | 1.64 | ADC_VoutRaw: | 1147 | Vout: | 16.233 | ADC_IoutRaw: | 125 | Iout: | 0.905 | PWM_SetVout: | 768 | SetVout: | 15.2 | PWM_SetIout: | 212 | SetIout: | 4 | PWM_Fan: | 11 | #define PWM_Vout_STEP | 49.3926
ADC_VinRaw: | 1061 | Vin: | 22.599 | ADCIinRaw: | 148 | Iin: | 1.64 | ADC_VoutRaw: | 1147 | Vout: | 16.237 | ADC_IoutRaw: | 125 | Iout: | 0.904 | PWM_SetVout: | 768 | SetVout: | 15.2 | PWM_SetIout: | 212 | SetIout: | 4 | PWM_Fan: | 11 | #define PWM_Vout_RES | 20.246
ADC_VinRaw: | 1061 | Vin: | 22.595 | ADCIinRaw: | 148 | Iin: | 1.64 | ADC_VoutRaw: | 1147 | Vout: | 16.235 | ADC_IoutRaw: | 125 | Iout: | 0.905 | PWM_SetVout: | 768 | SetVout: | 15.2 | PWM_SetIout: | 212 | SetIout: | 4 | PWM_Fan: | 11
ADC_VinRaw: | 1061 | Vin: | 22.593 | ADCIinRaw: | 148 | Iin: | 1.64 | ADC_VoutRaw: | 1147 | Vout: | 16.236 | ADC_IoutRaw: | 125 | Iout: | 0.904 | PWM_SetVout: | 768 | SetVout: | 15.2 | PWM_SetIout: | 212 | SetIout: | 4 | PWM_Fan: | 11 | #define PWM_Iout_BIAS | 50
| 1061 | [7 empty] | 1146.8 | [7 empty] | 768 | [8 empty] | #define PWM_Iout_STEP | 27.9952
[26 empty] | #define PWM_Iout_RES | 3.572
Replace the flooder by your battery.
[26 empty] | #define FB_Vin_BIAS | 0
Calibrating currents | [9 empty] | Use the highest possible output value that the DC/DC converter supports and your load can carry. Don't exceed the power supply capability | [15 empty] | #define FB_Vin_STEP | 46.5456
[10 empty] | Put a light load on the output: e.g. an old 20W /110v or 40W 220V glow bulb. | [15 empty] | #define FB_Vin_RES | 21.4843
Enter 3 and so often + or - (or turn the rotary encoder) until your get the desired current on your multimeter:
Enter low output calibration current( e.g. 0.1A) , Value on multimeter: | [7 empty] | 0.5 |  |  |  | Read the correponding input current and enter here: | [7 empty] | 0.307 | [5 empty] | #define FB_Iin_BIAS | 0.49943
Type sX on serial monitor, wait for 10 seconds, stop the record with !, cut and paste 5 lines from the report here: | [25 empty] | #define FB_Iin_STEP | 87.898
ADC_VinRaw: | 1051 | Vin: | 22.39 | ADCIinRaw: | 320 | Iin: | -3.556 | ADC_VoutRaw: | 1021 | Vout: | 13.3 | ADC_IoutRaw: | 300 | Iout: | 0.532 | PWM_SetVout: | 737 | SetVout: | 14.4 | PWM_SetIout: | 200 | SetIout: | 3.71 | PWM_Fan: | 11 | #define FB_Iin_RES | 1.1377
ADC_VinRaw: | 1051 | Vin: | 22.385 | ADCIinRaw: | 319 | Iin: | -3.552 | ADC_VoutRaw: | 1021 | Vout: | 13.3 | ADC_IoutRaw: | 299 | Iout: | 0.527 | PWM_SetVout: | 737 | SetVout: | 14.4 | PWM_SetIout: | 200 | SetIout: | 3.71 | PWM_Fan: | 11
ADC_VinRaw: | 1051 | Vin: | 22.387 | ADCIinRaw: | 320 | Iin: | -3.55 | ADC_VoutRaw: | 1021 | Vout: | 13.299 | ADC_IoutRaw: | 300 | Iout: | 0.523 | PWM_SetVout: | 737 | SetVout: | 14.4 | PWM_SetIout: | 200 | SetIout: | 3.71 | PWM_Fan: | 11 | #define FB_Vout_BIAS | 47.7464
ADC_VinRaw: | 1051 | Vin: | 22.389 | ADCIinRaw: | 320 | Iin: | -3.554 | ADC_VoutRaw: | 1021 | Vout: | 13.3 | ADC_IoutRaw: | 300 | Iout: | 0.529 | PWM_SetVout: | 737 | SetVout: | 14.4 | PWM_SetIout: | 200 | SetIout: | 3.71 | PWM_Fan: | 11 | #define FB_Vout_STEP | 73.1727
ADC_VinRaw: | 1051 | Vin: | 22.39 | ADCIinRaw: | 320 | Iin: | -3.555 | ADC_VoutRaw: | 1021 | Vout: | 13.3 | ADC_IoutRaw: | 300 | Iout: | 0.53 | PWM_SetVout: | 737 | SetVout: | 14.4 | PWM_SetIout: | 200 | SetIout: | 3.71 | PWM_Fan: | 11 | #define FB_Vout_RES | 13.6663
| 1051 |  |  |  | 319.8 | [7 empty] | 299.8 | [7 empty] | 200
[10 empty] | Put your partially discharged battery on the output | [15 empty] | #define FB_Iout_BIAS | 90.5348 |  | Copy the green #defines block into the file D6012.h
Enter high output calibration current( e.g. 4A) , Value on multimeter: | [7 empty] | 3.004 |  |  |  | Read the correponding input current end enter here: | [7 empty] | 1.758 | [5 empty] | #define FB_Iout_STEP | 41.853
Type sX on serial monitor, wait for 10 seconds, stop the record with !, cut and paste 5 lines from the report here: | [25 empty] | #define FB_Iout_RES | 2.3893
ADC_VinRaw: | 1004 | Vin: | 21.56 | ADCIinRaw: | 1595 | Iin: | -1.786 | ADC_VoutRaw: | 1080 | Vout: | 14.108 | ADC_IoutRaw: | 1348 | Iout: | 2.99 | PWM_SetVout: | 737 | SetVout: | 14.4 | PWM_SetIout: | 901 | SetIout: | 3.02 | PWM_Fan: | 1192
ADC_VinRaw: | 1003 | Vin: | 21.558 | ADCIinRaw: | 1596 | Iin: | -1.786 | ADC_VoutRaw: | 1080 | Vout: | 14.108 | ADC_IoutRaw: | 1348 | Iout: | 2.99 | PWM_SetVout: | 737 | SetVout: | 14.4 | PWM_SetIout: | 901 | SetIout: | 3.02 | PWM_Fan: | 1192
ADC_VinRaw: | 1004 | Vin: | 21.561 | ADCIinRaw: | 1595 | Iin: | -1.786 | ADC_VoutRaw: | 1080 | Vout: | 14.107 | ADC_IoutRaw: | 1348 | Iout: | 2.99 | PWM_SetVout: | 737 | SetVout: | 14.4 | PWM_SetIout: | 901 | SetIout: | 3.02 | PWM_Fan: | 1192 | #define PWM_Vout_BIAS | 26.1239
ADC_VinRaw: | 1004 | Vin: | 21.564 | ADCIinRaw: | 1595 | Iin: | -1.786 | ADC_VoutRaw: | 1081 | Vout: | 14.111 | ADC_IoutRaw: | 1347 | Iout: | 2.99 | PWM_SetVout: | 737 | SetVout: | 14.4 | PWM_SetIout: | 901 | SetIout: | 3.02 | PWM_Fan: | 1192 | #define PWM_Vout_STEP | 49.3926
ADC_VinRaw: | 1004 | Vin: | 21.562 | ADCIinRaw: | 1595 | Iin: | -1.786 | ADC_VoutRaw: | 1080 | Vout: | 14.108 | ADC_IoutRaw: | 1348 | Iout: | 2.99 | PWM_SetVout: | 737 | SetVout: | 14.4 | PWM_SetIout: | 901 | SetIout: | 3.02 | PWM_Fan: | 1192 | #define PWM_Vout_RES | 20.246
[5 empty] | 1595.2 | [7 empty] | 1347.8 | [7 empty] | 901
[26 empty] | #define PWM_Iout_BIAS | 50
Calibration is finished: copy the green values to your /library/[ConverterModel.h] file, recompile. Enjoy! | [25 empty] | #define PWM_Iout_STEP | 27.9952
[26 empty] | #define PWM_Iout_RES | 3.572
Extras:
Shunt temp compensation | [25 empty] | #define FB_Vin_BIAS | 0
[10 empty] | Given for information only: the shunt has a temperature drift of 3% per A output current | [15 empty] | #define FB_Vin_STEP | 46.5456
mV between ESP GND and Vout - |  |  |  | 8.41 | @ | 1 | A | Shunt resistance |  | 8.41 | mΩ | [14 empty] | #define FB_Vin_RES | 21.4843
|  |  |  | 17.72 | @ | 2 | A | Shunt resistance |  | 8.86 | mΩ
|  |  |  | 38.27 | @ | 4 | A | Shunt resistance |  | 9.5675 | mΩ | [14 empty] | #define FB_Iin_BIAS | 0.49943
[26 empty] | #define FB_Iin_STEP | 87.898
Extrapolation verification Table from given Bias + Steps | [25 empty] | #define FB_Iin_RES | 1.1377
Given for information only: the values should match the corresponding values in the above reports.
|  |  |  | ADC Vin |  |  |  | ADC Vout |  |  |  | ADC Iout |  |  |  | PWM Vout |  |  |  | PWM Iout | [5 empty] | #define FB_Vout_BIAS | 47.7464
|  | 0 | V | 0 |  | 0 | V | 47.7464 |  | 0 | A | 90.5348 |  | 0 | V | 26.1239 |  | 0 | A | 50 | [5 empty] | #define FB_Vout_STEP | 73.1727
|  | 1 | V | 46.5456 |  | 1 | V | 120.9191 |  | 0.1 | A | 132.3879 |  | 1 | V | 75.5164 |  | 0.1 | A | 91.853 | [5 empty] | #define FB_Vout_RES | 13.6663
|  | 2 | V | 93.0912 |  | 2 | V | 194.0918 |  | 0.2 | A | 174.2409 |  | 2 | V | 124.909 |  | 0.2 | A | 133.7061
|  | 3 | V | 139.6368 |  | 3 | V | 267.2644 |  | 0.3 | A | 216.0939 |  | 3 | V | 174.3015 |  | 0.3 | A | 175.5591 | [5 empty] | #define FB_Iout_BIAS | 90.5348
|  | 4 | V | 186.1825 |  | 4 | V | 340.4371 |  | 0.4 | A | 257.947 |  | 4 | V | 223.6941 |  | 0.4 | A | 217.4121 | [5 empty] | #define FB_Iout_STEP | 41.853
|  | 5 | V | 232.7281 |  | 5 | V | 413.6098 |  | 0.5 | A | 299.8 |  | 5 | V | 273.0866 |  | 0.5 | A | 259.2652 | [5 empty] | #define FB_Iout_RES | 2.3893
|  | 6 | V | 279.2737 |  | 6 | V | 486.7825 |  | 0.6 | A | 341.653 |  | 6 | V | 322.4792 |  | 0.6 | A | 301.1182
|  | 7 | V | 325.8193 |  | 7 | V | 559.9551 |  | 0.7 | A | 383.5061 |  | 7 | V | 371.8717 |  | 0.7 | A | 342.9712
|  | 8 | V | 372.3649 |  | 8 | V | 633.1278 |  | 0.8 | A | 425.3591 |  | 8 | V | 421.2643 |  | 0.8 | A | 384.8243 | [5 empty] | Old values, approximately correct for comparison.
|  | 9 | V | 418.9105 |  | 9 | V | 706.3005 |  | 0.9 | A | 467.2121 |  | 9 | V | 470.6568 |  | 0.9 | A | 426.6773
|  | 10 | V | 465.4562 |  | 10 | V | 779.4732 |  | 1 | A | 509.0652 |  | 10 | V | 520.0494 |  | 1 | A | 468.5304
|  | 11 | V | 512.0018 |  | 11 | V | 852.6458 |  | 1.1 | A | 550.9182 |  | 11 | V | 569.4419 |  | 1.1 | A | 510.3834
|  | 12 | V | 558.5474 |  | 12 | V | 925.8185 |  | 1.2 | A | 592.7712 |  | 12 | V | 618.8345 |  | 1.2 | A | 552.2364
|  | 13 | V | 605.093 |  | 13 | V | 998.9912 |  | 1.3 | A | 634.6243 |  | 13 | V | 668.227 |  | 1.3 | A | 594.0895
|  | 14 | V | 651.6386 |  | 14 | V | 1072.1639 |  | 1.4 | A | 676.4773 |  | 14 | V | 717.6196 |  | 1.4 | A | 635.9425
|  | 15 | V | 698.1842 |  | 15 | V | 1145.3365 |  | 1.5 | A | 718.3304 |  | 15 | V | 767.0121 |  | 1.5 | A | 677.7955
|  | 16 | V | 744.7298 |  | 16 | V | 1218.5092 |  | 1.6 | A | 760.1834 |  | 16 | V | 816.4047 |  | 1.6 | A | 719.6486
|  | 17 | V | 791.2755 |  | 17 | V | 1291.6819 |  | 1.7 | A | 802.0364 |  | 17 | V | 865.7973 |  | 1.7 | A | 761.5016
|  | 18 | V | 837.8211 |  | 18 | V | 1364.8546 |  | 1.8 | A | 843.8895 |  | 18 | V | 915.1898 |  | 1.8 | A | 803.3546
|  | 19 | V | 884.3667 |  | 19 | V | 1438.0272 |  | 1.9 | A | 885.7425 |  | 19 | V | 964.5824 |  | 1.9 | A | 845.2077
|  | 20 | V | 930.9123 |  | 20 | V | 1511.1999 |  | 2 | A | 927.5955 |  | 20 | V | 1013.9749 |  | 2 | A | 887.0607
|  | 21 | V | 977.4579 |  | 21 | V | 1584.3726 |  | 2.1 | A | 969.4486 |  | 21 | V | 1063.3675 |  | 2.1 | A | 928.9137
|  | 22 | V | 1024.0035 |  | 22 | V | 1657.5453 |  | 2.2 | A | 1011.3016 |  | 22 | V | 1112.76 |  | 2.2 | A | 970.7668
|  | 23 | V | 1070.5492 |  | 23 | V | 1730.7179 |  | 2.3 | A | 1053.1546 |  | 23 | V | 1162.1526 |  | 2.3 | A | 1012.6198
|  | 24 | V | 1117.0948 |  | 24 | V | 1803.8906 |  | 2.4 | A | 1095.0077 |  | 24 | V | 1211.5451 |  | 2.4 | A | 1054.4728
|  | 25 | V | 1163.6404 |  | 25 | V | 1877.0633 |  | 2.5 | A | 1136.8607 |  | 25 | V | 1260.9377 |  | 2.5 | A | 1096.3259
|  | 26 | V | 1210.186 |  | 26 | V | 1950.236 |  | 2.6 | A | 1178.7137 |  | 26 | V | 1310.3302 |  | 2.6 | A | 1138.1789
|  | 27 | V | 1256.7316 |  | 27 | V | 2023.4086 |  | 2.7 | A | 1220.5668 |  | 27 | V | 1359.7228 |  | 2.7 | A | 1180.0319
|  | 28 | V | 1303.2772 |  | 28 | V | 2096.5813 |  | 2.8 | A | 1262.4198 |  | 28 | V | 1409.1153 |  | 2.8 | A | 1221.885
|  | 29 | V | 1349.8229 |  | 29 | V | 2169.754 |  | 2.9 | A | 1304.2728 |  | 29 | V | 1458.5079 |  | 2.9 | A | 1263.738
|  | 30 | V | 1396.3685 |  | 30 | V | 2242.9267 |  | 3 | A | 1346.1259 |  | 30 | V | 1507.9004 |  | 3 | A | 1305.5911
|  | 31 | V | 1442.9141 |  | 31 | V | 2316.0993 |  | 3.1 | A | 1387.9789 |  | 31 | V | 1557.293 |  | 3.1 | A | 1347.4441
|  | 32 | V | 1489.4597 |  | 32 | V | 2389.272 |  | 3.2 | A | 1429.8319 |  | 32 | V | 1606.6855 |  | 3.2 | A | 1389.2971
|  | 33 | V | 1536.0053 |  | 33 | V | 2462.4447 |  | 3.3 | A | 1471.685 |  | 33 | V | 1656.0781 |  | 3.3 | A | 1431.1502
|  | 34 | V | 1582.5509 |  | 34 | V | 2535.6174 |  | 3.4 | A | 1513.538 |  | 34 | V | 1705.4706 |  | 3.4 | A | 1473.0032
|  | 35 | V | 1629.0965 |  | 35 | V | 2608.79 |  | 3.5 | A | 1555.3911 |  | 35 | V | 1754.8632 |  | 3.5 | A | 1514.8562
|  | 36 | V | 1675.6422 |  | 36 | V | 2681.9627 |  | 3.6 | A | 1597.2441 |  | 36 | V | 1804.2557 |  | 3.6 | A | 1556.7093
|  | 37 | V | 1722.1878 |  | 37 | V | 2755.1354 |  | 3.7 | A | 1639.0971 |  | 37 | V | 1853.6483 |  | 3.7 | A | 1598.5623
|  | 38 | V | 1768.7334 |  | 38 | V | 2828.3081 |  | 3.8 | A | 1680.9502 |  | 38 | V | 1903.0408 |  | 3.8 | A | 1640.4153
|  | 39 | V | 1815.279 |  | 39 | V | 2901.4807 |  | 3.9 | A | 1722.8032 |  | 39 | V | 1952.4334 |  | 3.9 | A | 1682.2684
|  | 40 | V | 1861.8246 |  | 40 | V | 2974.6534 |  | 4 | A | 1764.6562 |  | 40 | V | 2001.8259 |  | 4 | A | 1724.1214
|  | 41 | V | 1908.3702 |  | 41 | V | 3047.8261 |  | 4.1 | A | 1806.5093 |  | 41 | V | 2051.2185 |  | 4.1 | A | 1765.9744
|  | 42 | V | 1954.9159 |  | 42 | V | 3120.9988 |  | 4.2 | A | 1848.3623 |  | 42 | V | 2100.611 |  | 4.2 | A | 1807.8275
|  | 43 | V | 2001.4615 |  | 43 | V | 3194.1714 |  | 4.3 | A | 1890.2153 |  | 43 | V | 2150.0036 |  | 4.3 | A | 1849.6805
|  | 44 | V | 2048.0071 |  | 44 | V | 3267.3441 |  | 4.4 | A | 1932.0684 |  | 44 | V | 2199.3961 |  | 4.4 | A | 1891.5335
|  | 45 | V | 2094.5527 |  | 45 | V | 3340.5168 |  | 4.5 | A | 1973.9214 |  | 45 | V | 2248.7887 |  | 4.5 | A | 1933.3866
|  | 46 | V | 2141.0983 |  | 46 | V | 3413.6895 |  | 4.6 | A | 2015.7744 |  | 46 | V | 2298.1812 |  | 4.6 | A | 1975.2396
|  | 47 | V | 2187.6439 |  | 47 | V | 3486.8621 |  | 4.7 | A | 2057.6275 |  | 47 | V | 2347.5738 |  | 4.7 | A | 2017.0927
|  | 48 | V | 2234.1895 |  | 48 | V | 3560.0348 |  | 4.8 | A | 2099.4805 |  | 48 | V | 2396.9663 |  | 4.8 | A | 2058.9457
|  | 49 | V | 2280.7352 |  | 49 | V | 3633.2075 |  | 4.9 | A | 2141.3335 |  | 49 | V | 2446.3589 |  | 4.9 | A | 2100.7987
|  | 50 | V | 2327.2808 |  | 50 | V | 3706.3802 |  | 5 | A | 2183.1866 |  | 50 | V | 2495.7514 |  | 5 | A | 2142.6518
|  | 51 | V | 2373.8264 |  | 51 | V | 3779.5528 |  | 5.1 | A | 2225.0396 |  | 51 | V | 2545.144 |  | 5.1 | A | 2184.5048
|  | 52 | V | 2420.372 |  | 52 | V | 3852.7255 |  | 5.2 | A | 2266.8927 |  | 52 | V | 2594.5365 |  | 5.2 | A | 2226.3578
|  | 53 | V | 2466.9176 |  | 53 | V | 3925.8982 |  | 5.3 | A | 2308.7457 |  | 53 | V | 2643.9291 |  | 5.3 | A | 2268.2109
|  | 54 | V | 2513.4632 |  | 54 | V | 3999.0709 |  | 5.4 | A | 2350.5987 |  | 54 | V | 2693.3216 |  | 5.4 | A | 2310.0639
|  | 55 | V | 2560.0089 |  | 55 | V | 4072.2435 |  | 5.5 | A | 2392.4518 |  | 55 | V | 2742.7142 |  | 5.5 | A | 2351.9169
|  | 56 | V | 2606.5545 |  | 56 | V | 4145.4162 |  | 5.6 | A | 2434.3048 |  | 56 | V | 2792.1068 |  | 5.6 | A | 2393.77

## D6008.h
Drok-Juntek-on Steroids Calibration sheet.
Needed for the calibratin procedure:
-1 or two laptop 19V 3-4A power supply,
- one flooder 110V 200W or 250V 500W lamp (value not critical) ,
- your battery in partially discharged state: must accept 4-10A charge without exceeding voltage tolerances.
- a multimeter
Preparation
Connect the laptop power supply or two with outputs in series to the input of the DC/DC converter, connect the flooder to the output.
Connect the USB port of the ESP32 to a computer, open the serial monitor.
Enter 2 and so often + until your get Oper. changed to Manu.
Enter 4 and so often + or - (or turn the rotary encoder) until your get the desired current on your multimeter:
Calibrating voltages | [9 empty] | Use the highest possible power supply value that the DC/DC converter supports and you have at hand. | [17 empty] | PWM - Vout | PVM - Iout | FB - Vin | FB -Iin | FB -Vout | FB -Iout
Put a light load on the output: e.g. a 20W /110v or 40W 220V old fashioned glow bulb .
Set low calibration voltage (e.g. 5V), Value on multimeter: | [7 empty] | 5.019 |  |  |  | Enter Power supply voltage (e.g. 19V), value on multimeter: | [7 empty] | 22.31 | [5 empty] | Bias |  | -1.6552 | 126.055 | 0 | 0.50197 | -1.6484 | 108.104
Type sX on serial monitor, wait for 10 seconds, stop the record with !, cut and paste 5 lines from the report here: | [25 empty] | Step (for 1v or 100mA) |  | 18.2617 | 8.9183 | 31.5912 | 48.6213 | 29.2186 | 14.1344
ADC_VinRaw: | 688 | Vin: | 23.08 | ADCIinRaw: | 31 | Iin: | 0.049 | ADC_VoutRaw: | 145 | Vout: | 4.972 | ADC_IoutRaw: | 116 | Iout: | 0.045 | PWM_SetVout: | 90 | SetVout: | 5.02 | PWM_SetIout: | 422 | SetIout: | 4 | PWM_Fan: | 11 | Res. (mV or mA per increment) |  | 54.7596 | 11.2129 | 31.6544 | 2.0567 | 34.2247 | 7.0749
ADC_VinRaw: | 688 | Vin: | 23.074 | ADCIinRaw: | 30 | Iin: | 0.045 | ADC_VoutRaw: | 145 | Vout: | 4.974 | ADC_IoutRaw: | 116 | Iout: | 0.044 | PWM_SetVout: | 90 | SetVout: | 5.02 | PWM_SetIout: | 422 | SetIout: | 4 | PWM_Fan: | 11
ADC_VinRaw: | 688 | Vin: | 23.073 | ADCIinRaw: | 31 | Iin: | 0.047 | ADC_VoutRaw: | 145 | Vout: | 4.976 | ADC_IoutRaw: | 116 | Iout: | 0.045 | PWM_SetVout: | 90 | SetVout: | 5.02 | PWM_SetIout: | 422 | SetIout: | 4 | PWM_Fan: | 11
ADC_VinRaw: | 688 | Vin: | 23.069 | ADCIinRaw: | 30 | Iin: | 0.048 | ADC_VoutRaw: | 145 | Vout: | 4.976 | ADC_IoutRaw: | 116 | Iout: | 0.046 | PWM_SetVout: | 90 | SetVout: | 5.02 | PWM_SetIout: | 422 | SetIout: | 4 | PWM_Fan: | 11
ADC_VinRaw: | 688 | Vin: | 23.067 | ADCIinRaw: | 34 | Iin: | 0.048 | ADC_VoutRaw: | 145 | Vout: | 4.981 | ADC_IoutRaw: | 116 | Iout: | 0.046 | PWM_SetVout: | 90 | SetVout: | 5.02 | PWM_SetIout: | 422 | SetIout: | 4 | PWM_Fan: | 11
| 688 | [7 empty] | 145 | [7 empty] | 90
Set high calibration voltage (e.g. 15V), Value on multimeter: | [7 empty] | 15.04 |  | The highest possible value that the DC/DC converter supports but less than Vin -3V
Type sX on serial monitor, wait for 10 seconds, stop the record with !, cut and paste 5 lines from the report here:
ADC_VinRaw: | 679 | Vin: | 22.783 | ADCIinRaw: | 46 | Iin: | 0.089 | ADC_VoutRaw: | 438 | Vout: | 15.014 | ADC_IoutRaw: | 121 | Iout: | 0.079 | PWM_SetVout: | 273 | SetVout: | 15.07 | PWM_SetIout: | 422 | SetIout: | 4 | PWM_Fan: | 11 | #define PWM_Vout_BIAS | -1.6552
ADC_VinRaw: | 678 | Vin: | 22.778 | ADCIinRaw: | 42 | Iin: | 0.088 | ADC_VoutRaw: | 437 | Vout: | 15.015 | ADC_IoutRaw: | 121 | Iout: | 0.078 | PWM_SetVout: | 273 | SetVout: | 15.07 | PWM_SetIout: | 422 | SetIout: | 4 | PWM_Fan: | 11 | #define PWM_Vout_STEP | 18.2617
ADC_VinRaw: | 679 | Vin: | 22.781 | ADCIinRaw: | 45 | Iin: | 0.089 | ADC_VoutRaw: | 438 | Vout: | 15.016 | ADC_IoutRaw: | 122 | Iout: | 0.079 | PWM_SetVout: | 273 | SetVout: | 15.07 | PWM_SetIout: | 422 | SetIout: | 4 | PWM_Fan: | 11 | #define PWM_Vout_RES | 54.7596
ADC_VinRaw: | 679 | Vin: | 22.781 | ADCIinRaw: | 49 | Iin: | 0.09 | ADC_VoutRaw: | 438 | Vout: | 15.015 | ADC_IoutRaw: | 121 | Iout: | 0.079 | PWM_SetVout: | 273 | SetVout: | 15.07 | PWM_SetIout: | 422 | SetIout: | 4 | PWM_Fan: | 11
ADC_VinRaw: | 679 | Vin: | 22.787 | ADCIinRaw: | 48 | Iin: | 0.089 | ADC_VoutRaw: | 438 | Vout: | 15.013 | ADC_IoutRaw: | 121 | Iout: | 0.078 | PWM_SetVout: | 273 | SetVout: | 15.07 | PWM_SetIout: | 422 | SetIout: | 4 | PWM_Fan: | 11 | #define PWM_Iout_BIAS | 50
| 678.8 | [7 empty] | 437.8 | [7 empty] | 273 | [8 empty] | #define PWM_Iout_STEP | 8.9183
[26 empty] | #define PWM_Iout_RES | 11.2129
Replace the flooder by your battery.
[26 empty] | #define FB_Vin_BIAS | 0
Calibrating currents | [9 empty] | Use the highest possible output value that the DC/DC converter supports and your load can carry. Don't exceed the power supply capability | [15 empty] | #define FB_Vin_STEP | 31.5912
[10 empty] | Put a light load on the output: e.g. an old 20W /110v or 40W 220V glow bulb. | [15 empty] | #define FB_Vin_RES | 31.6544
Enter 3 and so often + or - (or turn the rotary encoder) until your get the desired current on your multimeter:
Enter low output calibration current( e.g. 0.1A) , Value on multimeter: | [7 empty] | 0.503 |  |  |  | Read the correponding input current and enter here: | [7 empty] | 0.32 | [5 empty] | #define FB_Iin_BIAS | 0.50197
Type sX on serial monitor, wait for 10 seconds, stop the record with !, cut and paste 5 lines from the report here: | [25 empty] | #define FB_Iin_STEP | 48.6213
ADC_VinRaw: | 705 | Vin: | 23.658 | ADCIinRaw: | 62 | Iin: | 0.123 | ADC_VoutRaw: | 8 | Vout: | 0.274 | ADC_IoutRaw: | 180 | Iout: | 0.492 | PWM_SetVout: | 245 | SetVout: | 13.53 | PWM_SetIout: | 111 | SetIout: | 0.49 | PWM_Fan: | 11 | #define FB_Iin_RES | 2.0567
ADC_VinRaw: | 705 | Vin: | 23.652 | ADCIinRaw: | 62 | Iin: | 0.125 | ADC_VoutRaw: | 8 | Vout: | 0.274 | ADC_IoutRaw: | 179 | Iout: | 0.491 | PWM_SetVout: | 245 | SetVout: | 13.53 | PWM_SetIout: | 111 | SetIout: | 0.49 | PWM_Fan: | 11
ADC_VinRaw: | 705 | Vin: | 23.646 | ADCIinRaw: | 65 | Iin: | 0.128 | ADC_VoutRaw: | 8 | Vout: | 0.274 | ADC_IoutRaw: | 179 | Iout: | 0.49 | PWM_SetVout: | 245 | SetVout: | 13.53 | PWM_SetIout: | 111 | SetIout: | 0.49 | PWM_Fan: | 11 | #define FB_Vout_BIAS | -1.6484
ADC_VinRaw: | 705 | Vin: | 23.641 | ADCIinRaw: | 63 | Iin: | 0.128 | ADC_VoutRaw: | 8 | Vout: | 0.274 | ADC_IoutRaw: | 179 | Iout: | 0.49 | PWM_SetVout: | 245 | SetVout: | 13.53 | PWM_SetIout: | 111 | SetIout: | 0.49 | PWM_Fan: | 11 | #define FB_Vout_STEP | 29.2186
ADC_VinRaw: | 704 | Vin: | 23.634 | ADCIinRaw: | 71 | Iin: | 0.133 | ADC_VoutRaw: | 8 | Vout: | 0.274 | ADC_IoutRaw: | 179 | Iout: | 0.491 | PWM_SetVout: | 245 | SetVout: | 13.53 | PWM_SetIout: | 111 | SetIout: | 0.49 | PWM_Fan: | 11 | #define FB_Vout_RES | 34.2247
| 704.8 |  |  |  | 64.6 | [7 empty] | 179.2 | [7 empty] | 111
[10 empty] | Put your partially discharged battery on the output | [15 empty] | #define FB_Iout_BIAS | 108.104 |  | Copy the green #defines block into the file D6012.h
Enter high output calibration current( e.g. 4A) , Value on multimeter: | [7 empty] | 4.506 |  |  |  | Read the correponding input current end enter here: | [7 empty] | 2.039 | [5 empty] | #define FB_Iout_STEP | 14.1344
Type sX on serial monitor, wait for 10 seconds, stop the record with !, cut and paste 5 lines from the report here: | [25 empty] | #define FB_Iout_RES | 7.0749
ADC_VinRaw: | 649 | Vin: | 21.769 | ADCIinRaw: | 903 | Iin: | 2.275 | ADC_VoutRaw: | 335 | Vout: | 11.459 | ADC_IoutRaw: | 745 | Iout: | 4.496 | PWM_SetVout: | 245 | SetVout: | 13.53 | PWM_SetIout: | 468 | SetIout: | 4.52 | PWM_Fan: | 1711
ADC_VinRaw: | 649 | Vin: | 21.772 | ADCIinRaw: | 898 | Iin: | 2.27 | ADC_VoutRaw: | 334 | Vout: | 11.446 | ADC_IoutRaw: | 745 | Iout: | 4.496 | PWM_SetVout: | 245 | SetVout: | 13.53 | PWM_SetIout: | 468 | SetIout: | 4.52 | PWM_Fan: | 1711
ADC_VinRaw: | 649 | Vin: | 21.773 | ADCIinRaw: | 903 | Iin: | 2.27 | ADC_VoutRaw: | 333 | Vout: | 11.433 | ADC_IoutRaw: | 745 | Iout: | 4.495 | PWM_SetVout: | 245 | SetVout: | 13.53 | PWM_SetIout: | 468 | SetIout: | 4.52 | PWM_Fan: | 1711 | #define PWM_Vout_BIAS | -1.2
ADC_VinRaw: | 649 | Vin: | 21.777 | ADCIinRaw: | 900 | Iin: | 2.278 | ADC_VoutRaw: | 334 | Vout: | 11.445 | ADC_IoutRaw: | 745 | Iout: | 4.495 | PWM_SetVout: | 245 | SetVout: | 13.53 | PWM_SetIout: | 468 | SetIout: | 4.52 | PWM_Fan: | 1711 | #define PWM_Vout_STEP | 18.2
ADC_VinRaw: | 649 | Vin: | 21.776 | ADCIinRaw: | 898 | Iin: | 2.272 | ADC_VoutRaw: | 334 | Vout: | 11.451 | ADC_IoutRaw: | 745 | Iout: | 4.496 | PWM_SetVout: | 245 | SetVout: | 13.53 | PWM_SetIout: | 468 | SetIout: | 4.52 | PWM_Fan: | 1711 | #define PWM_Vout_RES | 54.9451
[5 empty] | 900.4 | [7 empty] | 745 | [7 empty] | 468
[26 empty] | #define PWM_Iout_BIAS | 68.15
Calibration is finished: copy the green values to your /library/[ConverterModel.h] file, recompile. Enjoy! | [25 empty] | #define PWM_Iout_STEP | 8.85
[26 empty] | #define PWM_Iout_RES | 11.2994
Extras:
Shunt temp compensation | [25 empty] | #define FB_Vin_BIAS | 0
[10 empty] | Given for information only: the shunt has a temperature drift of 3% per A output current | [15 empty] | #define FB_Vin_STEP | 29.8
mV between ESP GND and Vout - |  |  |  | 8.41 | @ | 1 | A | Shunt resistance |  | 8.41 | mΩ | [14 empty] | #define FB_Vin_RES | 33.557
|  |  |  | 17.72 | @ | 2 | A | Shunt resistance |  | 8.86 | mΩ
|  |  |  | 38.27 | @ | 4 | A | Shunt resistance |  | 9.5675 | mΩ | [14 empty] | #define FB_Iin_BIAS | 14
[26 empty] | #define FB_Iin_STEP | 39.0323
Extrapolation verification Table from given Bias + Steps | [25 empty] | #define FB_Iin_RES | 2.562
Given for information only: the values should match the corresponding values in the above reports.
|  |  |  | ADC Vin |  |  |  | ADC Vout |  |  |  | ADC Iout |  |  |  | PWM Vout |  |  |  | PWM Iout | [5 empty] | #define FB_Vout_BIAS | 0
|  | 0 | V | 0 |  | 0 | V | 108.104 |  | 0 | A | -1.6484 |  | 0 | V | -1.6552 |  | 0 | A | 50 | [5 empty] | #define FB_Vout_STEP | 29.1667
|  | 1 | V | 31.5912 |  | 1 | V | 122.2384 |  | 0.1 | A | 27.5703 |  | 1 | V | 16.6064 |  | 0.1 | A | 64.1344 | [5 empty] | #define FB_Vout_RES | 34.2857
|  | 2 | V | 63.1824 |  | 2 | V | 136.3728 |  | 0.2 | A | 56.7889 |  | 2 | V | 34.8681 |  | 0.2 | A | 78.2688
|  | 3 | V | 94.7736 |  | 3 | V | 150.5072 |  | 0.3 | A | 86.0076 |  | 3 | V | 53.1297 |  | 0.3 | A | 92.4032 | [5 empty] | #define FB_Iout_BIAS | 109.875
|  | 4 | V | 126.3649 |  | 4 | V | 164.6416 |  | 0.4 | A | 115.2262 |  | 4 | V | 71.3914 |  | 0.4 | A | 106.5376 | [5 empty] | #define FB_Iout_STEP | 14.125
|  | 5 | V | 157.9561 |  | 5 | V | 178.776 |  | 0.5 | A | 144.4448 |  | 5 | V | 89.653 |  | 0.5 | A | 120.672 | [5 empty] | #define FB_Iout_RES | 7.0796
|  | 6 | V | 189.5473 |  | 6 | V | 192.9104 |  | 0.6 | A | 173.6635 |  | 6 | V | 107.9147 |  | 0.6 | A | 134.8064
|  | 7 | V | 221.1385 |  | 7 | V | 207.0448 |  | 0.7 | A | 202.8821 |  | 7 | V | 126.1763 |  | 0.7 | A | 148.9408
|  | 8 | V | 252.7297 |  | 8 | V | 221.1792 |  | 0.8 | A | 232.1008 |  | 8 | V | 144.438 |  | 0.8 | A | 163.0752 | [5 empty] | Old values, approximately correct for comparison.
|  | 9 | V | 284.3209 |  | 9 | V | 235.3136 |  | 0.9 | A | 261.3194 |  | 9 | V | 162.6996 |  | 0.9 | A | 177.2096
|  | 10 | V | 315.9121 |  | 10 | V | 249.448 |  | 1 | A | 290.5381 |  | 10 | V | 180.9613 |  | 1 | A | 191.344
|  | 11 | V | 347.5034 |  | 11 | V | 263.5824 |  | 1.1 | A | 319.7567 |  | 11 | V | 199.2229 |  | 1.1 | A | 205.4784
|  | 12 | V | 379.0946 |  | 12 | V | 277.7168 |  | 1.2 | A | 348.9753 |  | 12 | V | 217.4846 |  | 1.2 | A | 219.6128
|  | 13 | V | 410.6858 |  | 13 | V | 291.8512 |  | 1.3 | A | 378.194 |  | 13 | V | 235.7462 |  | 1.3 | A | 233.7472
|  | 14 | V | 442.277 |  | 14 | V | 305.9856 |  | 1.4 | A | 407.4126 |  | 14 | V | 254.0079 |  | 1.4 | A | 247.8816
|  | 15 | V | 473.8682 |  | 15 | V | 320.12 |  | 1.5 | A | 436.6313 |  | 15 | V | 272.2695 |  | 1.5 | A | 262.016
|  | 16 | V | 505.4594 |  | 16 | V | 334.2544 |  | 1.6 | A | 465.8499 |  | 16 | V | 290.5312 |  | 1.6 | A | 276.1504
|  | 17 | V | 537.0506 |  | 17 | V | 348.3888 |  | 1.7 | A | 495.0685 |  | 17 | V | 308.7928 |  | 1.7 | A | 290.2848
|  | 18 | V | 568.6419 |  | 18 | V | 362.5232 |  | 1.8 | A | 524.2872 |  | 18 | V | 327.0545 |  | 1.8 | A | 304.4192
|  | 19 | V | 600.2331 |  | 19 | V | 376.6576 |  | 1.9 | A | 553.5058 |  | 19 | V | 345.3161 |  | 1.9 | A | 318.5536
|  | 20 | V | 631.8243 |  | 20 | V | 390.792 |  | 2 | A | 582.7245 |  | 20 | V | 363.5778 |  | 2 | A | 332.688
|  | 21 | V | 663.4155 |  | 21 | V | 404.9264 |  | 2.1 | A | 611.9431 |  | 21 | V | 381.8394 |  | 2.1 | A | 346.8224
|  | 22 | V | 695.0067 |  | 22 | V | 419.0608 |  | 2.2 | A | 641.1617 |  | 22 | V | 400.1011 |  | 2.2 | A | 360.9568
|  | 23 | V | 726.5979 |  | 23 | V | 433.1952 |  | 2.3 | A | 670.3804 |  | 23 | V | 418.3627 |  | 2.3 | A | 375.0912
|  | 24 | V | 758.1892 |  | 24 | V | 447.3296 |  | 2.4 | A | 699.599 |  | 24 | V | 436.6244 |  | 2.4 | A | 389.2256
|  | 25 | V | 789.7804 |  | 25 | V | 461.464 |  | 2.5 | A | 728.8177 |  | 25 | V | 454.886 |  | 2.5 | A | 403.36
|  | 26 | V | 821.3716 |  | 26 | V | 475.5984 |  | 2.6 | A | 758.0363 |  | 26 | V | 473.1477 |  | 2.6 | A | 417.4944
|  | 27 | V | 852.9628 |  | 27 | V | 489.7328 |  | 2.7 | A | 787.2549 |  | 27 | V | 491.4093 |  | 2.7 | A | 431.6288
|  | 28 | V | 884.554 |  | 28 | V | 503.8671 |  | 2.8 | A | 816.4736 |  | 28 | V | 509.671 |  | 2.8 | A | 445.7632
|  | 29 | V | 916.1452 |  | 29 | V | 518.0015 |  | 2.9 | A | 845.6922 |  | 29 | V | 527.9326 |  | 2.9 | A | 459.8976
|  | 30 | V | 947.7364 |  | 30 | V | 532.1359 |  | 3 | A | 874.9109 |  | 30 | V | 546.1943 |  | 3 | A | 474.032
|  | 31 | V | 979.3277 |  | 31 | V | 546.2703 |  | 3.1 | A | 904.1295 |  | 31 | V | 564.4559 |  | 3.1 | A | 488.1664
|  | 32 | V | 1010.9189 |  | 32 | V | 560.4047 |  | 3.2 | A | 933.3481 |  | 32 | V | 582.7176 |  | 3.2 | A | 502.3008
|  | 33 | V | 1042.5101 |  | 33 | V | 574.5391 |  | 3.3 | A | 962.5668 |  | 33 | V | 600.9792 |  | 3.3 | A | 516.4352
|  | 34 | V | 1074.1013 |  | 34 | V | 588.6735 |  | 3.4 | A | 991.7854 |  | 34 | V | 619.2409 |  | 3.4 | A | 530.5696
|  | 35 | V | 1105.6925 |  | 35 | V | 602.8079 |  | 3.5 | A | 1021.0041 |  | 35 | V | 637.5025 |  | 3.5 | A | 544.704
|  | 36 | V | 1137.2837 |  | 36 | V | 616.9423 |  | 3.6 | A | 1050.2227 |  | 36 | V | 655.7642 |  | 3.6 | A | 558.8384
|  | 37 | V | 1168.8749 |  | 37 | V | 631.0767 |  | 3.7 | A | 1079.4414 |  | 37 | V | 674.0258 |  | 3.7 | A | 572.9728
|  | 38 | V | 1200.4662 |  | 38 | V | 645.2111 |  | 3.8 | A | 1108.66 |  | 38 | V | 692.2875 |  | 3.8 | A | 587.1072
|  | 39 | V | 1232.0574 |  | 39 | V | 659.3455 |  | 3.9 | A | 1137.8786 |  | 39 | V | 710.5491 |  | 3.9 | A | 601.2416
|  | 40 | V | 1263.6486 |  | 40 | V | 673.4799 |  | 4 | A | 1167.0973 |  | 40 | V | 728.8108 |  | 4 | A | 615.376
|  | 41 | V | 1295.2398 |  | 41 | V | 687.6143 |  | 4.1 | A | 1196.3159 |  | 41 | V | 747.0724 |  | 4.1 | A | 629.5104
|  | 42 | V | 1326.831 |  | 42 | V | 701.7487 |  | 4.2 | A | 1225.5346 |  | 42 | V | 765.3341 |  | 4.2 | A | 643.6448
|  | 43 | V | 1358.4222 |  | 43 | V | 715.8831 |  | 4.3 | A | 1254.7532 |  | 43 | V | 783.5957 |  | 4.3 | A | 657.7792
|  | 44 | V | 1390.0134 |  | 44 | V | 730.0175 |  | 4.4 | A | 1283.9718 |  | 44 | V | 801.8574 |  | 4.4 | A | 671.9136
|  | 45 | V | 1421.6047 |  | 45 | V | 744.1519 |  | 4.5 | A | 1313.1905 |  | 45 | V | 820.119 |  | 4.5 | A | 686.048
|  | 46 | V | 1453.1959 |  | 46 | V | 758.2863 |  | 4.6 | A | 1342.4091 |  | 46 | V | 838.3807 |  | 4.6 | A | 700.1824
|  | 47 | V | 1484.7871 |  | 47 | V | 772.4207 |  | 4.7 | A | 1371.6278 |  | 47 | V | 856.6424 |  | 4.7 | A | 714.3168
|  | 48 | V | 1516.3783 |  | 48 | V | 786.5551 |  | 4.8 | A | 1400.8464 |  | 48 | V | 874.904 |  | 4.8 | A | 728.4512
|  | 49 | V | 1547.9695 |  | 49 | V | 800.6895 |  | 4.9 | A | 1430.065 |  | 49 | V | 893.1657 |  | 4.9 | A | 742.5856
|  | 50 | V | 1579.5607 |  | 50 | V | 814.8239 |  | 5 | A | 1459.2837 |  | 50 | V | 911.4273 |  | 5 | A | 756.72
|  | 51 | V | 1611.1519 |  | 51 | V | 828.9583 |  | 5.1 | A | 1488.5023 |  | 51 | V | 929.689 |  | 5.1 | A | 770.8544
|  | 52 | V | 1642.7432 |  | 52 | V | 843.0927 |  | 5.2 | A | 1517.721 |  | 52 | V | 947.9506 |  | 5.2 | A | 784.9888
|  | 53 | V | 1674.3344 |  | 53 | V | 857.2271 |  | 5.3 | A | 1546.9396 |  | 53 | V | 966.2123 |  | 5.3 | A | 799.1232
|  | 54 | V | 1705.9256 |  | 54 | V | 871.3615 |  | 5.4 | A | 1576.1582 |  | 54 | V | 984.4739 |  | 5.4 | A | 813.2576
|  | 55 | V | 1737.5168 |  | 55 | V | 885.4959 |  | 5.5 | A | 1605.3769 |  | 55 | V | 1002.7356 |  | 5.5 | A | 827.392
|  | 56 | V | 1769.108 |  | 56 | V | 899.6303 |  | 5.6 | A | 1634.5955 |  | 56 | V | 1020.9972 |  | 5.6 | A | 841.5264
|  | 57 | V | 1800.6992 |  | 57 | V | 913.7647 |  | 5.7 | A | 1663.8142
|  | 58 | V | 1832.2905 |  | 58 | V | 927.8991 |  | 5.8 | A | 1693.0328
|  | 59 | V | 1863.8817 |  | 59 | V | 942.0335 |  | 5.9 | A | 1722.2515
|  | 60 | V | 1895.4729 |  | 60 | V | 956.1679 |  | 6 | A | 1751.4701
|  | 61 | V | 1927.0641 |  | 61 | V | 970.3023 |  | 6.1 | A | 1780.6887
|  | 62 | V | 1958.6553 |  | 62 | V | 984.4367 |  | 6.2 | A | 1809.9074
|  | 63 | V | 1990.2465 |  | 63 | V | 998.5711 |  | 6.3 | A | 1839.126
|  | 64 | V | 2021.8377 |  | 64 | V | 1012.7055 |  | 6.4 | A | 1868.3447
|  | 65 | V | 2053.429 |  | 65 | V | 1026.8399 |  | 6.5 | A | 1897.5633
|  | 66 | V | 2085.0202 |  | 66 | V | 1040.9743 |  | 6.6 | A | 1926.7819
|  | 67 | V | 2116.6114 |  | 67 | V | 1055.1087 |  | 6.7 | A | 1956.0006
|  | 68 | V | 2148.2026 |  | 68 | V | 1069.2431 |  | 6.8 | A | 1985.2192
|  | 69 | V | 2179.7938 |  | 69 | V | 1083.3775 |  | 6.9 | A | 2014.4379
|  | 70 | V | 2211.385 |  | 70 | V | 1097.5119 |  | 7 | A | 2043.6565
|  | 71 | V | 2242.9762 |  | 71 | V | 1111.6463 |  | 7.1 | A | 2072.8751
|  | 72 | V | 2274.5675 |  | 72 | V | 1125.7807 |  | 7.2 | A | 2102.0938
|  | 73 | V | 2306.1587 |  | 73 | V | 1139.9151 |  | 7.3 | A | 2131.3124
|  | 74 | V | 2337.7499 |  | 74 | V | 1154.0495 |  | 7.4 | A | 2160.5311
|  | 75 | V | 2369.3411 |  | 75 | V | 1168.1839 |  | 7.5 | A | 2189.7497
[10 empty] | 7.6 | A | 2218.9683
[10 empty] | 7.7 | A | 2248.187
[10 empty] | 7.8 | A | 2277.4056
[10 empty] | 7.9 | A | 2306.6243
[10 empty] | 8 | A | 2335.8429

## D6012.h
Drok-Juntek-on Steroids Calibration sheet.
Needed for the calibratin procedure:
-1 or two laptop 19V 3-4A power supply,
- one flooder 110V 200W or 250V 500W lamp (value not critical) ,
- your battery in partially discharged state: must accept 4-10A charge without exceeding voltage tolerances.
- a multimeter
Preparation
Connect the laptop power supply or two with outputs in series to the input of the DC/DC converter, connect the flooder to the output.
Connect the USB port of the ESP32 to a computer, open the serial monitor.
Enter 2 and so often + until your get Oper. changed to Manu.
Enter 4 and so often + or - (or turn the rotary encoder) until your get the desired current on your multimeter:
Calibrating voltages | [9 empty] | Use the highest possible power supply value that the DC/DC converter supports and you have at hand. | [17 empty] | PWM - Vout | PVM - Iout | FB - Vin | FB -Iin | FB -Vout | FB -Iout
Put a light load on the output: e.g. a 20W /110v or 40W 220V old fashioned glow bulb .
Set low calibration voltage (e.g. 5V), Value on multimeter: | [7 empty] | 5.025 |  |  |  | Enter Power supply voltage (e.g. 19V), value on multimeter: | [7 empty] | 22.31 | [5 empty] | Bias |  | 28.3165 | 51.3781 | 0 | 0.50087 | 47.007 | 73.8119
Type sX on serial monitor, wait for 10 seconds, stop the record with !, cut and paste 5 lines from the report here: | [25 empty] | Step (for 1v or 100mA) |  | 21.0315 | 5.733 | 30.39 | 44.3182 | 33.6304 | 8.9618
ADC_VinRaw: | 681 | Vin: | 22.55 | ADCinRaw: | 48 | Iin: | 0.11 | ADC_VoutRaw: | 216 | Vout: | 5.034 | ADC_IoutRaw: | 78 | Iout: | 0.047 | PWM_SetVout: | 134 | SetVout: | 5.01 | PWM_SetIout: | 280 | SetIout: | 4 | PWM_Fan: | 11 | Res. (mV or mA per increment) |  | 47.5476 | 17.4428 | 32.9056 | 2.2564 | 29.735 | 11.1585
ADC_VinRaw: | 681 | Vin: | 22.552 | ADCinRaw: | 45 | Iin: | 0.106 | ADC_VoutRaw: | 216 | Vout: | 5.033 | ADC_IoutRaw: | 78 | Iout: | 0.047 | PWM_SetVout: | 134 | SetVout: | 5.01 | PWM_SetIout: | 280 | SetIout: | 4 | PWM_Fan: | 11
ADC_VinRaw: | 681 | Vin: | 22.559 | ADCinRaw: | 46 | Iin: | 0.103 | ADC_VoutRaw: | 216 | Vout: | 5.033 | ADC_IoutRaw: | 78 | Iout: | 0.047 | PWM_SetVout: | 134 | SetVout: | 5.01 | PWM_SetIout: | 280 | SetIout: | 4 | PWM_Fan: | 11
ADC_VinRaw: | 682 | Vin: | 22.56 | ADCinRaw: | 46 | Iin: | 0.107 | ADC_VoutRaw: | 216 | Vout: | 5.03 | ADC_IoutRaw: | 78 | Iout: | 0.047 | PWM_SetVout: | 134 | SetVout: | 5.01 | PWM_SetIout: | 280 | SetIout: | 4 | PWM_Fan: | 11
ADC_VinRaw: | 681 | Vin: | 22.555 | ADCinRaw: | 48 | Iin: | 0.105 | ADC_VoutRaw: | 216 | Vout: | 5.032 | ADC_IoutRaw: | 78 | Iout: | 0.047 | PWM_SetVout: | 134 | SetVout: | 5.01 | PWM_SetIout: | 280 | SetIout: | 4 | PWM_Fan: | 11
| 681.2 | [7 empty] | 216 | [7 empty] | 134
Set high calibration voltage (e.g. 15V), Value on multimeter: | [7 empty] | 15.01 |  | The highest possible value that the DC/DC converter supports but less than Vin -3V
Type sX on serial monitor, wait for 10 seconds, stop the record with !, cut and paste 5 lines from the report here:
ADC_VinRaw: | 682 | Vin: | 22.591 | ADCinRaw: | 69 | Iin: | 0.166 | ADC_VoutRaw: | 552 | Vout: | 15.12 | ADC_IoutRaw: | 81 | Iout: | 0.08 | PWM_SetVout: | 344 | SetVout: | 15.08 | PWM_SetIout: | 280 | SetIout: | 4 | PWM_Fan: | 11 | #define PWM_Vout_BIAS | 28.3165
ADC_VinRaw: | 683 | Vin: | 22.598 | ADCinRaw: | 80 | Iin: | 0.162 | ADC_VoutRaw: | 552 | Vout: | 15.12 | ADC_IoutRaw: | 81 | Iout: | 0.08 | PWM_SetVout: | 344 | SetVout: | 15.08 | PWM_SetIout: | 280 | SetIout: | 4 | PWM_Fan: | 11 | #define PWM_Vout_STEP | 21.0315
ADC_VinRaw: | 682 | Vin: | 22.588 | ADCinRaw: | 67 | Iin: | 0.16 | ADC_VoutRaw: | 552 | Vout: | 15.12 | ADC_IoutRaw: | 81 | Iout: | 0.08 | PWM_SetVout: | 344 | SetVout: | 15.08 | PWM_SetIout: | 280 | SetIout: | 4 | PWM_Fan: | 11 | #define PWM_Vout_RES | 47.5476
ADC_VinRaw: | 682 | Vin: | 22.583 | ADCinRaw: | 73 | Iin: | 0.16 | ADC_VoutRaw: | 552 | Vout: | 15.117 | ADC_IoutRaw: | 81 | Iout: | 0.08 | PWM_SetVout: | 344 | SetVout: | 15.08 | PWM_SetIout: | 280 | SetIout: | 4 | PWM_Fan: | 11
ADC_VinRaw: | 682 | Vin: | 22.582 | ADCinRaw: | 69 | Iin: | 0.159 | ADC_VoutRaw: | 551 | Vout: | 15.115 | ADC_IoutRaw: | 81 | Iout: | 0.08 | PWM_SetVout: | 344 | SetVout: | 15.08 | PWM_SetIout: | 280 | SetIout: | 4 | PWM_Fan: | 11 | #define PWM_Iout_BIAS | 50
| 682.2 | [7 empty] | 551.8 | [7 empty] | 344 | [8 empty] | #define PWM_Iout_STEP | 5.733
[26 empty] | #define PWM_Iout_RES | 17.4428
Replace the flooder by your battery.
[26 empty] | #define FB_Vin_BIAS | 0
Calibrating currents | [9 empty] | Use the highest possible output value that the DC/DC converter supports and your load can carry. Don't exceed the power supply capability | [15 empty] | #define FB_Vin_STEP | 30.39
[10 empty] | Put a light load on the output: e.g. an old 20W /110v or 40W 220V glow bulb. | [15 empty] | #define FB_Vin_RES | 32.9056
Enter 3 and so often + or - (or turn the rotary encoder) until your get the desired current on your multimeter:
Enter low output calibration current( e.g. 0.1A) , Value on multimeter: | [7 empty] | 0.502 |  |  |  | Read the correponding input current and enter here: | [7 empty] | 0.299 | [5 empty] | #define FB_Iin_BIAS | 0.50087
Type sX on serial monitor, wait for 10 seconds, stop the record with !, cut and paste 5 lines from the report here: | [25 empty] | #define FB_Iin_STEP | 44.3182
ADC_VinRaw: | 678 | Vin: | 22.301 | ADCinRaw: | 143 | Iin: | 0.331 | ADC_VoutRaw: | 496 | Vout: | 13.342 | ADC_IoutRaw: | 119 | Iout: | 0.504 | PWM_SetVout: | 343 | SetVout: | 15 | PWM_SetIout: | 75 | SetIout: | 1.23 | PWM_Fan: | 11 | #define FB_Iin_RES | 2.2564
ADC_VinRaw: | 678 | Vin: | 22.299 | ADCinRaw: | 144 | Iin: | 0.335 | ADC_VoutRaw: | 496 | Vout: | 13.34 | ADC_IoutRaw: | 119 | Iout: | 0.504 | PWM_SetVout: | 343 | SetVout: | 15 | PWM_SetIout: | 75 | SetIout: | 1.23 | PWM_Fan: | 11
ADC_VinRaw: | 678 | Vin: | 22.298 | ADCinRaw: | 143 | Iin: | 0.337 | ADC_VoutRaw: | 496 | Vout: | 13.341 | ADC_IoutRaw: | 119 | Iout: | 0.504 | PWM_SetVout: | 343 | SetVout: | 15 | PWM_SetIout: | 75 | SetIout: | 1.23 | PWM_Fan: | 11 | #define FB_Vout_BIAS | 47.007
ADC_VinRaw: | 678 | Vin: | 22.296 | ADCinRaw: | 142 | Iin: | 0.338 | ADC_VoutRaw: | 496 | Vout: | 13.342 | ADC_IoutRaw: | 119 | Iout: | 0.504 | PWM_SetVout: | 343 | SetVout: | 15 | PWM_SetIout: | 75 | SetIout: | 1.23 | PWM_Fan: | 11 | #define FB_Vout_STEP | 33.6304
ADC_VinRaw: | 678 | Vin: | 22.301 | ADCinRaw: | 143 | Iin: | 0.335 | ADC_VoutRaw: | 496 | Vout: | 13.342 | ADC_IoutRaw: | 118 | Iout: | 0.502 | PWM_SetVout: | 343 | SetVout: | 15 | PWM_SetIout: | 75 | SetIout: | 1.23 | PWM_Fan: | 11 | #define FB_Vout_RES | 29.735
| 678 |  |  |  | 143 | [7 empty] | 118.8 | [7 empty] | 75
[10 empty] | Put your partially discharged battery on the output | [15 empty] | #define FB_Iout_BIAS | 73.8119 |  | Copy the green #defines block into the file D6012.h
Enter high output calibration current( e.g. 4A) , Value on multimeter: | [7 empty] | 4.008 |  |  |  | Read the correponding input current end enter here: | [7 empty] | 2.323 | [5 empty] | #define FB_Iout_STEP | 8.9618
Type sX on serial monitor, wait for 10 seconds, stop the record with !, cut and paste 5 lines from the report here: | [25 empty] | #define FB_Iout_RES | 11.1585
ADC_VinRaw: | 631 | Vin: | 20.745 | ADCinRaw: | 1019 | Iin: | 2.385 | ADC_VoutRaw: | 539 | Vout: | 14.632 | ADC_IoutRaw: | 433 | Iout: | 4.03 | PWM_SetVout: | 343 | SetVout: | 15 | PWM_SetIout: | 276 | SetIout: | 4.76 | PWM_Fan: | 676
ADC_VinRaw: | 632 | Vin: | 20.752 | ADCinRaw: | 1053 | Iin: | 2.392 | ADC_VoutRaw: | 538 | Vout: | 14.63 | ADC_IoutRaw: | 433 | Iout: | 4.029 | PWM_SetVout: | 343 | SetVout: | 15 | PWM_SetIout: | 276 | SetIout: | 4.76 | PWM_Fan: | 676
ADC_VinRaw: | 631 | Vin: | 20.75 | ADCinRaw: | 1048 | Iin: | 2.398 | ADC_VoutRaw: | 539 | Vout: | 14.629 | ADC_IoutRaw: | 433 | Iout: | 4.029 | PWM_SetVout: | 343 | SetVout: | 15 | PWM_SetIout: | 276 | SetIout: | 4.76 | PWM_Fan: | 676 | #define PWM_Vout_BIAS | 29.406
ADC_VinRaw: | 631 | Vin: | 20.763 | ADCinRaw: | 1032 | Iin: | 2.408 | ADC_VoutRaw: | 541 | Vout: | 14.649 | ADC_IoutRaw: | 433 | Iout: | 4.029 | PWM_SetVout: | 343 | SetVout: | 15 | PWM_SetIout: | 276 | SetIout: | 4.76 | PWM_Fan: | 676 | #define PWM_Vout_STEP | 20.906
ADC_VinRaw: | 633 | Vin: | 20.786 | ADCinRaw: | 1048 | Iin: | 2.407 | ADC_VoutRaw: | 541 | Vout: | 14.656 | ADC_IoutRaw: | 433 | Iout: | 4.029 | PWM_SetVout: | 343 | SetVout: | 15 | PWM_SetIout: | 276 | SetIout: | 4.76 | PWM_Fan: | 676 | #define PWM_Vout_RES | 47.833
[5 empty] | 1040 | [7 empty] | 433 | [7 empty] | 276
[26 empty] | #define PWM_Iout_BIAS | 51.378
Calibration is finished: copy the green values to your /library/[ConverterModel.h] file, recompile. Enjoy! | [25 empty] | #define PWM_Iout_STEP | 5.733
[26 empty] | #define PWM_Iout_RES | 17.443
Extras:
Shunt temp compensation | [25 empty] | #define FB_Vin_BIAS | 0
[10 empty] | Given for information only: the shunt has a temperature drift of 3% per A output current | [15 empty] | #define FB_Vin_STEP | 30.2
mV between ESP GND and Vout - |  |  |  | 8.41 | @ | 1 | A | Shunt resistance |  | 8.41 | mΩ | [14 empty] | #define FB_Vin_RES | 33.112
|  |  |  | 17.72 | @ | 2 | A | Shunt resistance |  | 8.86 | mΩ
|  |  |  | 38.27 | @ | 4 | A | Shunt resistance |  | 9.5675 | mΩ | [14 empty] | #define FB_Iin_BIAS | 0.501
[26 empty] | #define FB_Iin_STEP | 44.318
Extrapolation verification Table from given Bias + Steps | [25 empty] | #define FB_Iin_RES | 2.256
Given for information only: the values should match the corresponding values in the above reports.
|  |  |  | ADC Vin |  |  |  | ADC Vout |  |  |  | ADC Iout |  |  |  | PWM Vout |  |  |  | PWM Iout | [5 empty] | #define FB_Vout_BIAS | 48.35
|  | 0 | V | 0 |  | 0 | V | 73.8119 |  | 0 | A | 47.007 |  | 0 | V | 28.3165 |  | 0 | A | 50 | [5 empty] | #define FB_Vout_STEP | 33.31
|  | 1 | V | 30.39 |  | 1 | V | 82.7736 |  | 0.1 | A | 80.6375 |  | 1 | V | 49.348 |  | 0.1 | A | 58.9618 | [5 empty] | #define FB_Vout_RES | 30.021
|  | 2 | V | 60.7799 |  | 2 | V | 91.7354 |  | 0.2 | A | 114.2679 |  | 2 | V | 70.3796 |  | 0.2 | A | 67.9236
|  | 3 | V | 91.1699 |  | 3 | V | 100.6972 |  | 0.3 | A | 147.8983 |  | 3 | V | 91.4111 |  | 0.3 | A | 76.8853 | [5 empty] | #define FB_Iout_BIAS | 73.812
|  | 4 | V | 121.5598 |  | 4 | V | 109.659 |  | 0.4 | A | 181.5288 |  | 4 | V | 112.4427 |  | 0.4 | A | 85.8471 | [5 empty] | #define FB_Iout_STEP | 8.962
|  | 5 | V | 151.9498 |  | 5 | V | 118.6208 |  | 0.5 | A | 215.1592 |  | 5 | V | 133.4742 |  | 0.5 | A | 94.8089 | [5 empty] | #define FB_Iout_RES | 11.158
|  | 6 | V | 182.3398 |  | 6 | V | 127.5825 |  | 0.6 | A | 248.7897 |  | 6 | V | 154.5058 |  | 0.6 | A | 103.7707
|  | 7 | V | 212.7297 |  | 7 | V | 136.5443 |  | 0.7 | A | 282.4201 |  | 7 | V | 175.5373 |  | 0.7 | A | 112.7325
|  | 8 | V | 243.1197 |  | 8 | V | 145.5061 |  | 0.8 | A | 316.0506 |  | 8 | V | 196.5689 |  | 0.8 | A | 121.6942 | [5 empty] | Old values, approximately correct for comparison.
|  | 9 | V | 273.5096 |  | 9 | V | 154.4679 |  | 0.9 | A | 349.681 |  | 9 | V | 217.6004 |  | 0.9 | A | 130.656
|  | 10 | V | 303.8996 |  | 10 | V | 163.4297 |  | 1 | A | 383.3115 |  | 10 | V | 238.6319 |  | 1 | A | 139.6178
|  | 11 | V | 334.2896 |  | 11 | V | 172.3914 |  | 1.1 | A | 416.9419 |  | 11 | V | 259.6635 |  | 1.1 | A | 148.5796
|  | 12 | V | 364.6795 |  | 12 | V | 181.3532 |  | 1.2 | A | 450.5724 |  | 12 | V | 280.695 |  | 1.2 | A | 157.5414
|  | 13 | V | 395.0695 |  | 13 | V | 190.315 |  | 1.3 | A | 484.2028 |  | 13 | V | 301.7266 |  | 1.3 | A | 166.5031
|  | 14 | V | 425.4594 |  | 14 | V | 199.2768 |  | 1.4 | A | 517.8332 |  | 14 | V | 322.7581 |  | 1.4 | A | 175.4649
|  | 15 | V | 455.8494 |  | 15 | V | 208.2386 |  | 1.5 | A | 551.4637 |  | 15 | V | 343.7897 |  | 1.5 | A | 184.4267
|  | 16 | V | 486.2394 |  | 16 | V | 217.2003 |  | 1.6 | A | 585.0941 |  | 16 | V | 364.8212 |  | 1.6 | A | 193.3885
|  | 17 | V | 516.6293 |  | 17 | V | 226.1621 |  | 1.7 | A | 618.7246 |  | 17 | V | 385.8528 |  | 1.7 | A | 202.3503
|  | 18 | V | 547.0193 |  | 18 | V | 235.1239 |  | 1.8 | A | 652.355 |  | 18 | V | 406.8843 |  | 1.8 | A | 211.312
|  | 19 | V | 577.4092 |  | 19 | V | 244.0857 |  | 1.9 | A | 685.9855 |  | 19 | V | 427.9159 |  | 1.9 | A | 220.2738
|  | 20 | V | 607.7992 |  | 20 | V | 253.0475 |  | 2 | A | 719.6159 |  | 20 | V | 448.9474 |  | 2 | A | 229.2356
|  | 21 | V | 638.1892 |  | 21 | V | 262.0092 |  | 2.1 | A | 753.2464 |  | 21 | V | 469.979 |  | 2.1 | A | 238.1974
|  | 22 | V | 668.5791 |  | 22 | V | 270.971 |  | 2.2 | A | 786.8768 |  | 22 | V | 491.0105 |  | 2.2 | A | 247.1592
|  | 23 | V | 698.9691 |  | 23 | V | 279.9328 |  | 2.3 | A | 820.5073 |  | 23 | V | 512.0421 |  | 2.3 | A | 256.1209
|  | 24 | V | 729.359 |  | 24 | V | 288.8946 |  | 2.4 | A | 854.1377 |  | 24 | V | 533.0736 |  | 2.4 | A | 265.0827
|  | 25 | V | 759.749 |  | 25 | V | 297.8564 |  | 2.5 | A | 887.7682 |  | 25 | V | 554.1052 |  | 2.5 | A | 274.0445
|  | 26 | V | 790.139 |  | 26 | V | 306.8181 |  | 2.6 | A | 921.3986 |  | 26 | V | 575.1367 |  | 2.6 | A | 283.0063
|  | 27 | V | 820.5289 |  | 27 | V | 315.7799 |  | 2.7 | A | 955.029 |  | 27 | V | 596.1683 |  | 2.7 | A | 291.9681
|  | 28 | V | 850.9189 |  | 28 | V | 324.7417 |  | 2.8 | A | 988.6595 |  | 28 | V | 617.1998 |  | 2.8 | A | 300.9298
|  | 29 | V | 881.3088 |  | 29 | V | 333.7035 |  | 2.9 | A | 1022.2899 |  | 29 | V | 638.2313 |  | 2.9 | A | 309.8916
|  | 30 | V | 911.6988 |  | 30 | V | 342.6653 |  | 3 | A | 1055.9204 |  | 30 | V | 659.2629 |  | 3 | A | 318.8534
|  | 31 | V | 942.0887 |  | 31 | V | 351.627 |  | 3.1 | A | 1089.5508 |  | 31 | V | 680.2944 |  | 3.1 | A | 327.8152
|  | 32 | V | 972.4787 |  | 32 | V | 360.5888 |  | 3.2 | A | 1123.1813 |  | 32 | V | 701.326 |  | 3.2 | A | 336.777
|  | 33 | V | 1002.8687 |  | 33 | V | 369.5506 |  | 3.3 | A | 1156.8117 |  | 33 | V | 722.3575 |  | 3.3 | A | 345.7387
|  | 34 | V | 1033.2586 |  | 34 | V | 378.5124 |  | 3.4 | A | 1190.4422 |  | 34 | V | 743.3891 |  | 3.4 | A | 354.7005
|  | 35 | V | 1063.6486 |  | 35 | V | 387.4742 |  | 3.5 | A | 1224.0726 |  | 35 | V | 764.4206 |  | 3.5 | A | 363.6623
|  | 36 | V | 1094.0385 |  | 36 | V | 396.4359 |  | 3.6 | A | 1257.7031 |  | 36 | V | 785.4522 |  | 3.6 | A | 372.6241
|  | 37 | V | 1124.4285 |  | 37 | V | 405.3977 |  | 3.7 | A | 1291.3335 |  | 37 | V | 806.4837 |  | 3.7 | A | 381.5859
|  | 38 | V | 1154.8185 |  | 38 | V | 414.3595 |  | 3.8 | A | 1324.9639 |  | 38 | V | 827.5153 |  | 3.8 | A | 390.5476
|  | 39 | V | 1185.2084 |  | 39 | V | 423.3213 |  | 3.9 | A | 1358.5944 |  | 39 | V | 848.5468 |  | 3.9 | A | 399.5094
|  | 40 | V | 1215.5984 |  | 40 | V | 432.2831 |  | 4 | A | 1392.2248 |  | 40 | V | 869.5784 |  | 4 | A | 408.4712
|  | 41 | V | 1245.9883 |  | 41 | V | 441.2448 |  | 4.1 | A | 1425.8553 |  | 41 | V | 890.6099 |  | 4.1 | A | 417.433
|  | 42 | V | 1276.3783 |  | 42 | V | 450.2066 |  | 4.2 | A | 1459.4857 |  | 42 | V | 911.6415 |  | 4.2 | A | 426.3948
|  | 43 | V | 1306.7683 |  | 43 | V | 459.1684 |  | 4.3 | A | 1493.1162 |  | 43 | V | 932.673 |  | 4.3 | A | 435.3565
|  | 44 | V | 1337.1582 |  | 44 | V | 468.1302 |  | 4.4 | A | 1526.7466 |  | 44 | V | 953.7046 |  | 4.4 | A | 444.3183
|  | 45 | V | 1367.5482 |  | 45 | V | 477.092 |  | 4.5 | A | 1560.3771 |  | 45 | V | 974.7361 |  | 4.5 | A | 453.2801
|  | 46 | V | 1397.9381 |  | 46 | V | 486.0537 |  | 4.6 | A | 1594.0075 |  | 46 | V | 995.7677 |  | 4.6 | A | 462.2419
|  | 47 | V | 1428.3281 |  | 47 | V | 495.0155 |  | 4.7 | A | 1627.638 |  | 47 | V | 1016.7992 |  | 4.7 | A | 471.2037
|  | 48 | V | 1458.7181 |  | 48 | V | 503.9773 |  | 4.8 | A | 1661.2684 |  | 48 | V | 1037.8307 |  | 4.8 | A | 480.1654
|  | 49 | V | 1489.108 |  | 49 | V | 512.9391 |  | 4.9 | A | 1694.8988 |  | 49 | V | 1058.8623 |  | 4.9 | A | 489.1272
|  | 50 | V | 1519.498 |  | 50 | V | 521.9009 |  | 5 | A | 1728.5293 |  | 50 | V | 1079.8938 |  | 5 | A | 498.089
|  | 51 | V | 1549.8879 |  | 51 | V | 530.8626 |  | 5.1 | A | 1762.1597 |  | 51 | V | 1100.9254 |  | 5.1 | A | 507.0508
|  | 52 | V | 1580.2779 |  | 52 | V | 539.8244 |  | 5.2 | A | 1795.7902 |  | 52 | V | 1121.9569 |  | 5.2 | A | 516.0125
|  | 53 | V | 1610.6679 |  | 53 | V | 548.7862 |  | 5.3 | A | 1829.4206 |  | 53 | V | 1142.9885 |  | 5.3 | A | 524.9743
|  | 54 | V | 1641.0578 |  | 54 | V | 557.748 |  | 5.4 | A | 1863.0511 |  | 54 | V | 1164.02 |  | 5.4 | A | 533.9361
|  | 55 | V | 1671.4478 |  | 55 | V | 566.7098 |  | 5.5 | A | 1896.6815 |  | 55 | V | 1185.0516 |  | 5.5 | A | 542.8979
|  | 56 | V | 1701.8377 |  | 56 | V | 575.6715 |  | 5.6 | A | 1930.312 |  | 56 | V | 1206.0831 |  | 5.6 | A | 551.8597
|  | 57 | V | 1732.2277 |  | 57 | V | 584.6333 |  | 5.7 | A | 1963.9424
|  | 58 | V | 1762.6177 |  | 58 | V | 593.5951 |  | 5.8 | A | 1997.5729
|  | 59 | V | 1793.0076 |  | 59 | V | 602.5569 |  | 5.9 | A | 2031.2033
|  | 60 | V | 1823.3976 |  | 60 | V | 611.5187 |  | 6 | A | 2064.8338
|  | 61 | V | 1853.7875 |  | 61 | V | 620.4804 |  | 6.1 | A | 2098.4642
|  | 62 | V | 1884.1775 |  | 62 | V | 629.4422 |  | 6.2 | A | 2132.0946
|  | 63 | V | 1914.5675 |  | 63 | V | 638.404 |  | 6.3 | A | 2165.7251
|  | 64 | V | 1944.9574 |  | 64 | V | 647.3658 |  | 6.4 | A | 2199.3555
|  | 65 | V | 1975.3474 |  | 65 | V | 656.3276 |  | 6.5 | A | 2232.986
|  | 66 | V | 2005.7373 |  | 66 | V | 665.2893 |  | 6.6 | A | 2266.6164
|  | 67 | V | 2036.1273 |  | 67 | V | 674.2511 |  | 6.7 | A | 2300.2469
|  | 68 | V | 2066.5173 |  | 68 | V | 683.2129 |  | 6.8 | A | 2333.8773
|  | 69 | V | 2096.9072 |  | 69 | V | 692.1747 |  | 6.9 | A | 2367.5078
|  | 70 | V | 2127.2972 |  | 70 | V | 701.1365 |  | 7 | A | 2401.1382
|  | 71 | V | 2157.6871 |  | 71 | V | 710.0982 |  | 7.1 | A | 2434.7687
|  | 72 | V | 2188.0771 |  | 72 | V | 719.06 |  | 7.2 | A | 2468.3991
|  | 73 | V | 2218.4671 |  | 73 | V | 728.0218 |  | 7.3 | A | 2502.0295
|  | 74 | V | 2248.857 |  | 74 | V | 736.9836 |  | 7.4 | A | 2535.66
|  | 75 | V | 2279.247 |  | 75 | V | 745.9454 |  | 7.5 | A | 2569.2904
[10 empty] | 7.6 | A | 2602.9209
[10 empty] | 7.7 | A | 2636.5513
[10 empty] | 7.8 | A | 2670.1818
[10 empty] | 7.9 | A | 2703.8122
[10 empty] | 8 | A | 2737.4427
[10 empty] | 8.1 | A | 2771.0731
[10 empty] | 8.2 | A | 2804.7036
[10 empty] | 8.3 | A | 2838.334
[10 empty] | 8.4 | A | 2871.9644
[10 empty] | 8.5 | A | 2905.5949
[10 empty] | 8.6 | A | 2939.2253
[10 empty] | 8.7 | A | 2972.8558
[10 empty] | 8.8 | A | 3006.4862
[10 empty] | 8.9 | A | 3040.1167
[10 empty] | 9 | A | 3073.7471
[10 empty] | 9.1 | A | 3107.3776
[10 empty] | 9.2 | A | 3141.008
[10 empty] | 9.3 | A | 3174.6385
[10 empty] | 9.4 |  | 3146.2795
[10 empty] | 9.5 |  | 3146.3795
[10 empty] | 9.6 |  | 3146.4795
[10 empty] | 9.7 |  | 3146.5795
[10 empty] | 9.8 |  | 3146.6795
[10 empty] | 9.9 |  | 3146.7795
[10 empty] | 10 |  | 3146.8795
[10 empty] | 10.1 |  | 3146.9795
[10 empty] | 10.2 |  | 3147.0795
[10 empty] | 10.3 |  | 3147.1795
[10 empty] | 10.4 |  | 3147.2795
[10 empty] | 10.5 |  | 3147.3795
[10 empty] | 10.6 |  | 3147.4795
[10 empty] | 10.7 |  | 3147.5795
[10 empty] | 10.8 |  | 3147.6795
[10 empty] | 10.9 |  | 3147.7795
[10 empty] | 11 |  | 3147.8795
[10 empty] | 11.1 |  | 3147.9795
[10 empty] | 11.2 |  | 3148.0795
[10 empty] | 11.3 |  | 3148.1795
[10 empty] | 11.4 |  | 3148.2795
[10 empty] | 11.5 |  | 3148.3795
[10 empty] | 11.6 |  | 3148.4795
[10 empty] | 11.7 |  | 3148.5795
[10 empty] | 11.8 |  | 3148.6795
[10 empty] | 11.9 |  | 3148.7795
[10 empty] | 12 |  | 3148.8795

## Pinouts
DC / DC converter Motherboard connectors
Make | Droking |  | Juntek (MingHe)
Model | DKP 6012 | DKP6008 | B3603 | D6006
Left Connector
1 | CV/CC | Vout sense | I out sense | I out sense
2 | Vout sense | I out sense | Vout sense | Vout sense
3 | I out sense | CV/CC ?? | Vin sense | (Free)
4 | Iout PWM | Iout PWM | Iout PWM | Iout PWM
5 | Vout PWM | Vout PWM | Vout PWM | Vout PWM
6 | Not Enable | Not Enable (Pullup) | CV/CC | CV/CC
7 | FanPWM | FanPWM | Not Enable (by default) | Not Enable (by default)
8 | GND | GND |  | FanPWM
Right Connector
1 | GND | GND | GND | GND
2 | GND | GND | GND | GND
3 | GND | GND | GND | GND
4 | GND | GND | GND | GND
5 | +5V | +5V | +5V | +5V
6 | +5V | +5V | +5V | +5V
7
8